## MATLAB_output_farmdata
OUTPUTS |  | 1 | 2 | 3 | 4 | 5 | 6 | 7 | 8 | 9 | 10 | 11 | 12 | 13 | 14 | 15 | 16 | 17 | 18 | 19 | 20 | 21 | 22 | 23 | AVERAGE | STD
PROTEIN MASS ALLOC. (PMA) FACTOR [%] |  | 75.09% | 72.87% | 79.73% | 76.07% | 76.39% | 74.26% | 79.43% | 61.76% | 68.43% | 71.94% | 76.68% | 69.95% | 77.8% | 74.06% | 78.33% | 73.79% | 67.83% | 73.88% | 77.41% | 72.28% | 76.04% | 77.16% | 73.47% | 74.12% | 4.176%
GLOBAL WARMING (GW) [kg CO2 eq / kg LW] | Enteric Ferm. | 5.0562 | 5.3676 | 4.0414 | 5.1167 | 4.7233 | 5.4353 | 4.3933 | 6.0136 | 5.6011 | 5.0414 | 5.0897 | 6.228 | 4.7903 | 4.6125 | 4.5953 | 5.2319 | 5.5283 | 5.7213 | 4.9416 | 5.3125 | 4.8115 | 4.4874 | 5.4504 | 5.1126 | 0.52798
| Feed | 3.1291 | 4.2908 | 3.6535 | 1.4865 | 7.0489 | 2.424 | 7.44 | 1.9058 | 4.8007 | 5.749 | 1.4753 | 2.084 | 2.4017 | 10.8378 | 0.92504 | 0.37175 | 6.7302 | 2.5807 | 2.8036 | 3.1969 | 3.0369 | 7.2114 | 0.96614 | 3.763 | 2.6255
| Manure | 0.78451 | 0.81379 | 0.88279 | 1.1865 | 2.0314 | 1.5421 | 1.1005 | 1.0194 | 1.2692 | 1.0884 | 1.0448 | 1.5231 | 1.1984 | 1.0956 | 0.99594 | 1.8907 | 1.4883 | 1.1465 | 0.94507 | 1.2735 | 1.2691 | 1.6131 | 1.9961 | 1.2695 | 0.35696
| Operations | 10.3667 | 1.2737 | 3.568 | 0.3744 | 0.32743 | 2.3583 | 1.3471 | 2.7331 | 3.6691 | 3.1427 | 1.8397 | 3.3975 | 0.60946 | 8.7962 | 4.5978 | 0.90814 | 2.6523 | 2.5397 | 5.5276 | 2.1378 | 3.7429 | 0.98737 | 2.3801 | 3.012 | 2.4816
| Total | 19.3365 | 11.7459 | 12.1457 | 8.1641 | 14.1311 | 11.7597 | 14.281 | 11.672 | 15.3401 | 15.0215 | 9.4495 | 13.2327 | 8.9999 | 25.3421 | 11.114 | 8.4025 | 16.3992 | 11.9881 | 14.2179 | 11.9207 | 12.8604 | 14.2993 | 10.7928 | 13.1573 | 3.745
ENERGY DEMAND (ED) [MJ / kg LW] | Feed | 28.7959 | 37.9795 | 28.2886 | 15.0753 | 55.4248 | 21.0528 | 56.0584 | 20.7746 | 38.7325 | 46.6978 | 16.3237 | 19.8957 | 21.0448 | 86.9421 | 11.6016 | 4.6624 | 54.5613 | 26.6218 | 23.4277 | 28.8445 | 24.6877 | 53.8677 | 9.4018 | 31.7723 | 19.4678
| Operations | 119.2211 | 16.1584 | 39.7533 | 5.8992 | 5.0915 | 30.8553 | 19.8182 | 34.5917 | 52.6216 | 36.2608 | 27.186 | 34.1265 | 10.0871 | 75.2676 | 48.8343 | 13.9587 | 37.8104 | 29.1965 | 60.0027 | 28.5691 | 40.5231 | 14.547 | 26.1187 | 35.0652 | 25.1774
| Total | 148.017 | 54.1379 | 68.042 | 20.9745 | 60.5164 | 51.9082 | 75.8766 | 55.3664 | 91.3541 | 82.9586 | 43.5097 | 54.0221 | 31.1319 | 162.2098 | 60.436 | 18.6211 | 92.3717 | 55.8183 | 83.4303 | 57.4136 | 65.2108 | 68.4147 | 35.5205 | 66.8375 | 34.2197
WATER DEPLETION (WD) [m^3 / kg LW] | Feed | 0.039656 | 0.082705 | 0.035526 | 0.020635 | 0.23808 | 0.056938 | 0.19179 | 0.014964 | 0.093111 | 0.11022 | 0.012748 | 0.020278 | 0.039786 | 0.25899 | 0.0010753 | 0.00043214 | 0.2062 | 0.0037358 | 0.074831 | 0.068846 | 0.042635 | 0.18007 | 0.013443 | 0.078552 | 0.080469
| Operations | 0.1623 | 0.061745 | 0.081386 | 0.040553 | 0.02354 | 0.058026 | 0.034432 | 0.091099 | 0.077126 | 0.12962 | 0.059836 | 0.10781 | 0.054842 | 0.10523 | 0.098328 | 0.068389 | 0.059799 | 0.06425 | 0.083835 | 0.08049 | 0.074457 | 0.031074 | 0.048487 | 0.073768 | 0.032418
| Total | 0.20196 | 0.14445 | 0.11691 | 0.061188 | 0.26162 | 0.11496 | 0.22622 | 0.10606 | 0.17024 | 0.23984 | 0.072584 | 0.12809 | 0.094628 | 0.36422 | 0.099403 | 0.068821 | 0.266 | 0.067986 | 0.15867 | 0.14934 | 0.11709 | 0.21114 | 0.06193 | 0.15232 | 0.079461
PERCENT OF FEED FROM ROUGHAGE/GRAZING [%] | Adult ewe | 77.27% | 51.28% | 90.32% | 86% | 90.41% | 93.69% | 65.77% | 88.11% | 33.85% | 63.55% | 95.5% | 91.66% | 76.93% | 28.99% | 100% | 100% | 34.92% | 84.33% | 76.48% | 76.71% | 78.26% | 87.52% | 100% | 77.02% | 21.38%
| Adult ram | 77.15% | 59.56% | 100% | 100% | 90.23% | 95.66% | 64.79% | 100% | 77.06% | 65.44% | 95.15% | 97.6% | 87.91% | 100% | 100% | 100% | 28.99% | 91% | 88.02% | 95.12% | 77.73% | 74.02% | 79.9% | 84.58% | 17.59%
| Lamb ewe | 75.12% | 84.97% | 39.97% | 100% | 0% | 68.67% | 10.72% | 100% | 89.19% | 20.05% | 95.78% | 89.7% | 81.35% | 0% | 100% | 100% | 10.31% | 82.63% | 82.74% | 77.79% | 58.39% | 0% | 89.17% | 63.33% | 37.2%
| Lamb ram | 75.96% | 85.68% | 37.45% | 100% | 0% | 69.41% | 0% | 100% | 90.03% | 12.54% | 96.09% | 90.25% | 82.09% | 0% | 100% | 100% | 0.2018% | 83.51% | 83.36% | 78.68% | 60.76% | 0% | 89.79% | 62.43% | 39.28%
TOTAL DAILY MATTER INTAKE (DMI) [kg/hd/d] | Adult ewe | 2.2006 | 1.9523 | 2.1215 | 2.1803 | 2.1419 | 2.4301 | 2 | 1.7195 | 2.0865 | 2.031 | 2.3052 | 2.4685 | 2.1666 | 1.8668 | 2.2127 | 2.3138 | 1.8905 | 2.5882 | 2.1234 | 2.1449 | 2.0743 | 2.0449 | 2.2951 | 2.146 | 0.20026
| Adult ram | 2.1575 | 2.356 | 2.115 | 2.1412 | 2.0725 | 2.1235 | 1.913 | 1.8274 | 2.149 | 2.1188 | 2.1076 | 2.1365 | 2.0831 | 2.2412 | 2.1892 | 2.0521 | 1.8018 | 2.2524 | 2.1038 | 2.0964 | 1.9946 | 1.8861 | 1.9735 | 2.0823 | 0.13378
| Lamb ewe | 1.2459 | 1.4043 | 1.0744 | 1.3917 | 1.5 | 1.208 | 1.4205 | 1.1729 | 0.98028 | 1.0411 | 1.2763 | 1.5522 | 1.4036 | 1.9283 | 1.476 | 1.244 | 1.0045 | 1.207 | 1.5218 | 1.1695 | 1.2004 | 1.45 | 1.4656 | 1.3191 | 0.21732
| Lamb ram | 1.2478 | 1.3986 | 1.0711 | 1.3874 | 1.5 | 1.2152 | 1.4 | 1.1817 | 1.0042 | 1.0287 | 1.2807 | 1.539 | 1.3985 | 1.9283 | 1.4677 | 1.2485 | 0.99152 | 1.2151 | 1.5053 | 1.1748 | 1.2747 | 1.45 | 1.4649 | 1.3206 | 0.21302
DMI PER BODY WEIGHT [%] | Adult ewe | 2.877% | 2.809% | 2.926% | 3.007% | 3.082% | 3.103% | 2.759% | 2.99% | 2.944% | 2.539% | 3.247% | 3.082% | 3.117% | 2.641% | 3.29% | 3.175% | 2.809% | 2.791% | 2.868% | 2.917% | 2.861% | 2.921% | 3.531% | 2.969% | 0.2199%
| Adult ram | 2.157% | 2.044% | 2.417% | 2.447% | 2.369% | 2.381% | 2.186% | 2.611% | 2.547% | 2.119% | 2.409% | 2.442% | 2.381% | 2.385% | 2.502% | 2.526% | 2.12% | 2.252% | 2.288% | 2.396% | 2.279% | 2.292% | 2.356% | 2.344% | 0.1472%
| Lamb ewe | 3.202% | 3.502% | 3.15% | 3.606% | 3.651% | 3.02% | 3.006% | 3.91% | 3.268% | 3.08% | 3.394% | 3.449% | 3.37% | 4.944% | 3.69% | 3.554% | 2.771% | 3.16% | 3.474% | 3.37% | 3.269% | 3.648% | 3.217% | 3.422% | 0.4239%
| Lamb ram | 3.207% | 3.488% | 3.14% | 3.594% | 3.651% | 3.038% | 2.963% | 3.939% | 3.347% | 3.044% | 3.406% | 3.42% | 3.358% | 4.944% | 3.669% | 3.567% | 2.735% | 3.181% | 3.437% | 3.385% | 3.302% | 3.648% | 3.216% | 3.421% | 0.428%
NET ENERGY (NE) REQ. - MAINTENANCE [MJ/hd/d] | Adult ewe | 6.2339 | 5.801 | 5.9878 | 5.9878 | 5.801 | 6.3445 | 5.9878 | 5.0323 | 5.8871 | 6.4467 | 5.8947 | 6.4517 | 5.801 | 5.8758 | 5.6596 | 6.0108 | 5.6622 | 7.2012 | 6.0831 | 6.0514 | 5.9878 | 5.8332 | 5.517 | 5.98 | 0.40488
| Adult ram | 7.724 | 8.5932 | 6.9879 | 6.9879 | 6.9879 | 7.0895 | 6.9879 | 5.9111 | 6.7999 | 7.724 | 6.9879 | 6.9879 | 6.9879 | 7.3713 | 6.9879 | 6.6101 | 6.8377 | 7.724 | 7.2525 | 6.9879 | 6.9879 | 6.6736 | 6.7621 | 7.0849 | 0.51005
| Lamb ewe | 4.0503 | 4.1432 | 3.6695 | 4.0264 | 4.2193 | 4.1354 | 4.6857 | 3.3328 | 3.3328 | 3.6447 | 3.9479 | 4.5173 | 4.2627 | 4.0576 | 4.1354 | 3.7413 | 3.8411 | 3.995 | 4.4267 | 3.7176 | 3.8785 | 4.116 | 4.5591 | 4.019 | 0.35249
| Lamb ram | 4.1606 | 4.256 | 3.7695 | 4.136 | 4.3341 | 4.248 | 4.8133 | 3.4236 | 3.4236 | 3.7439 | 4.0554 | 4.6404 | 4.3788 | 4.1681 | 4.248 | 3.8432 | 3.9457 | 4.1038 | 4.5472 | 3.8189 | 4.136 | 4.2281 | 4.6832 | 4.135 | 0.36072
NET ENERGY (NE) REQ. - ACTIVITY [MJ/hd/d] | Adult ewe | 0.57008 | 0.73184 | 0.61487 | 0.70144 | 0.63905 | 0.68407 | 0.60247 | 0.55315 | 1.374 | 0.7016 | 0.67273 | 0.81124 | 0.71793 | 0.64829 | 0.79758 | 0.77971 | 1.0047 | 0.72787 | 0.58123 | 0.65918 | 0.64344 | 0.60772 | 0.6695 | 0.71711 | 0.17343
| Adult ram | 0.7452 | 1.2139 | 0.74209 | 0.84656 | 0.80456 | 0.77916 | 0.72713 | 0.6734 | 1.6356 | 0.877 | 0.82906 | 0.88638 | 0.90387 | 0.8616 | 1.0377 | 0.86938 | 1.2691 | 0.785 | 0.72176 | 0.78444 | 0.77656 | 0.71429 | 0.86262 | 0.88462 | 0.21989
| Lamb ewe | 0.28993 | 0.42225 | 0.28927 | 0.37345 | 0.37778 | 0.3494 | 0.39265 | 0.2886 | 0.58155 | 0.29643 | 0.35626 | 0.45585 | 0.43024 | 0.35763 | 0.4744 | 0.3745 | 0.54121 | 0.29987 | 0.34383 | 0.31113 | 0.32591 | 0.34503 | 0.46922 | 0.38028 | 0.080929
| Lamb ram | 0.28993 | 0.42225 | 0.28927 | 0.37345 | 0.37778 | 0.3494 | 0.39265 | 0.2886 | 0.58155 | 0.29643 | 0.35626 | 0.45585 | 0.43024 | 0.35763 | 0.4744 | 0.3745 | 0.54121 | 0.29987 | 0.34383 | 0.31113 | 0.34257 | 0.34503 | 0.46922 | 0.381 | 0.080493
NET ENERGY (NE) REQ. - GROWTH [MJ/hd/d] | Lamb ewe | 0.53254 | 0.70737 | 0.61006 | 0.62597 | 0.85198 | 0.4011 | 1.2864 | 0.56959 | 0 | 0.69734 | 0.44344 | 0.77979 | 0.6646 | 0.56504 | 0.70186 | 0.44193 | 0.41387 | 0.39192 | 0.90549 | 0.50061 | 0.64988 | 0.89942 | 0.53534 | 0.61633 | 0.24592
| Lamb ram | 0.46388 | 0.61856 | 0.55222 | 0.54932 | 0.74786 | 0.34534 | 1.1185 | 0.53586 | 0 | 0.64073 | 0.38697 | 0.6676 | 0.57491 | 0.49286 | 0.61388 | 0.39135 | 0.36315 | 0.34006 | 0.78468 | 0.44622 | 0.66228 | 0.80047 | 0.45323 | 0.54565 | 0.21637
NET ENERGY (NE) REQ. - LACTATION [MJ/hd/d] | Adult ewe | 1.4493 | 1.2666 | 0.9326 | 1.2363 | 1.2477 | 1.7329 | 1.0082 | 0.55137 | 1.6384 | 0.63014 | 1.6068 | 1.6384 | 1.6068 | 1.4317 | 1.3107 | 1.3107 | 1.4487 | 1.651 | 1.2918 | 1.2603 | 1.0082 | 0.88219 | 2.0416 | 1.3123 | 0.35897
NET ENERGY (NE) REQ. - PREGNANCY [MJ/hd/d] | Adult ewe | 0.56373 | 0.57314 | 0.62713 | 0.58542 | 0.55597 | 0.571 | 0.63998 | 0.42424 | 0.53716 | 0.64931 | 0.60456 | 0.64336 | 0.55574 | 0.55162 | 0.52566 | 0.59521 | 0.4264 | 0.66942 | 0.55332 | 0.6245 | 0.61833 | 0.59167 | 0.39391 | 0.56873 | 0.072145
NET ENERGY (NE) REQ. - WOOL [MJ/hd/d] | Adult ewe | 0.31562 | 0.31562 | 0.31562 | 0.31562 | 0.31562 | 0.31562 | 0.31562 | 0.31562 | 0.31562 | 0.31562 | 0.31562 | 0.31562 | 0.31562 | 0.31562 | 0.31562 | 0.31562 | 0.31562 | 0.31562 | 0.31562 | 0.31562 | 0.31562 | 0.31562 | 0.31562 | 0.31562 | 1.7028e-16
| Adult ram | 0.42082 | 0.42082 | 0.42082 | 0.42082 | 0.42082 | 0.42082 | 0.42082 | 0.42082 | 0.42082 | 0.42082 | 0.42082 | 0.42082 | 0.42082 | 0.42082 | 0.42082 | 0.42082 | 0.42082 | 0.42082 | 0.42082 | 0.42082 | 0.42082 | 0.42082 | 0.42082 | 0.42082 | 2.2703e-16
| Lamb ewe | 0.065753 | 0.065753 | 0.065753 | 0.065753 | 0.065753 | 0.065753 | 0.065753 | 0.065753 | 0.065753 | 0.065753 | 0.065753 | 0.065753 | 0.065753 | 0.065753 | 0.065753 | 0.065753 | 0.065753 | 0.065753 | 0.065753 | 0.065753 | 0.065753 | 0.065753 | 0.065753 | 0.065753 | 2.8379e-17
| Lamb ram | 0.065753 | 0.065753 | 0.065753 | 0.065753 | 0.065753 | 0.065753 | 0.065753 | 0.065753 | 0.065753 | 0.065753 | 0.065753 | 0.065753 | 0.065753 | 0.065753 | 0.065753 | 0.065753 | 0.065753 | 0.065753 | 0.065753 | 0.065753 | 0.065753 | 0.065753 | 0.065753 | 0.065753 | 2.8379e-17
RELATIVE NE OF EACH COMPONENT | Maintenance | 77.93% | 74.92% | 77.71% | 76.46% | 74.72% | 77.96% | 73.25% | 77.05% | 73.89% | 76.48% | 77.85% | 73.42% | 75.13% | 76.47% | 74.01% | 76.97% | 73.36% | 77.95% | 75.6% | 76.82% | 76.45% | 75.2% | 74.09% | 75.81% | 1.624%
| Activity | 6.001% | 8.152% | 6.487% | 7.522% | 7.038% | 7.07% | 6.374% | 7.314% | 14.46% | 6.992% | 7.384% | 8.129% | 7.948% | 7.212% | 8.983% | 8.351% | 11.23% | 6.534% | 6.178% | 7.022% | 6.882% | 6.642% | 8.02% | 7.736% | 1.842%
| Growth | 6.576% | 8.191% | 9.378% | 8.076% | 10.24% | 4.868% | 14.11% | 7.809% | 0% | 8.455% | 6.207% | 6.688% | 8.024% | 6.795% | 8.221% | 5.815% | 4.664% | 4.499% | 10.43% | 6.439% | 9.086% | 11.31% | 5.275% | 7.442% | 2.826%
| Lactation | 5.345% | 4.602% | 2.644% | 4.045% | 4.203% | 6.076% | 2.79% | 2.842% | 6.945% | 2.844% | 4.805% | 6.883% | 5.201% | 5.347% | 4.818% | 4.573% | 6.538% | 6.382% | 4.147% | 5.003% | 3.448% | 2.936% | 8.796% | 4.835% | 1.594%
| Pregnancy | 2.079% | 2.083% | 1.778% | 1.916% | 1.873% | 2.002% | 1.771% | 2.187% | 2.277% | 2.931% | 1.808% | 2.703% | 1.799% | 2.06% | 1.932% | 2.077% | 1.924% | 2.588% | 1.776% | 2.479% | 2.114% | 1.969% | 1.697% | 2.079% | 0.3229%
| Wool | 2.073% | 2.055% | 1.999% | 1.983% | 1.931% | 2.026% | 1.702% | 2.797% | 2.423% | 2.294% | 1.95% | 2.175% | 1.898% | 2.12% | 2.032% | 2.215% | 2.28% | 2.047% | 1.864% | 2.24% | 2.019% | 1.941% | 2.124% | 2.095% | 0.2211%
GROSS ENERGY (GE) [MJ/hd/d] | Adult ewe | 26.892 | 24.398 | 25.6522 | 26.4551 | 25.897 | 29.3053 | 24.679 | 20.8276 | 26.4931 | 25.1089 | 27.7595 | 29.816 | 26.4839 | 23.8131 | 26.5519 | 27.7652 | 24.1516 | 31.4469 | 25.9656 | 26.2244 | 25.328 | 24.782 | 27.5413 | 26.2321 | 2.1999
| Adult ram | 26.3747 | 29.2418 | 25.3795 | 25.6941 | 25.0644 | 25.5688 | 23.6352 | 21.9294 | 26.2732 | 26.1626 | 25.388 | 25.6869 | 25.2401 | 26.894 | 26.2699 | 24.625 | 23.1888 | 27.2233 | 25.4885 | 25.2535 | 24.3713 | 23.1178 | 24.0702 | 25.3105 | 1.5409
| Lamb ewe | 15.242 | 17.0463 | 13.5424 | 16.7009 | 15.1583 | 14.8559 | 18.4044 | 14.0754 | 11.8604 | 13.3662 | 15.3637 | 18.772 | 17.0858 | 13.5866 | 17.7118 | 14.9276 | 13.1438 | 14.678 | 18.5042 | 14.2766 | 14.8899 | 14.9992 | 17.7317 | 15.4749 | 1.9186
| Lamb ram | 15.2651 | 16.9769 | 13.5028 | 16.6488 | 15.0443 | 14.9422 | 17.7284 | 14.1805 | 12.1479 | 13.2183 | 15.4168 | 18.6136 | 17.0247 | 13.5854 | 17.6121 | 14.9822 | 12.9886 | 14.7751 | 18.3058 | 14.3398 | 15.7817 | 14.8981 | 17.7236 | 15.4653 | 1.8221
AVERAGE FEED DIGESTIBLE ENERGY (DE) [%] | Adult ewe | 67.05% | 69.38% | 65.87% | 66.26% | 65.86% | 65.57% | 68.08% | 66.07% | 70.95% | 68.28% | 65.4% | 65.75% | 67.08% | 71.39% | 65% | 65% | 70.86% | 66.41% | 67.12% | 67.1% | 66.96% | 66.12% | 65% | 67.07% | 1.924%
| Adult ram | 67.06% | 68.64% | 65% | 65% | 65.88% | 65.39% | 68.17% | 65% | 67.06% | 68.11% | 65.44% | 65.22% | 66.09% | 65% | 65% | 65% | 71.39% | 65.81% | 66.08% | 65.44% | 67% | 67.34% | 66.81% | 66.39% | 1.583%
| Lamb ewe | 67.24% | 66.35% | 70.4% | 65% | 74% | 67.82% | 73.04% | 65% | 65.97% | 72.2% | 65.38% | 65.93% | 66.68% | 74% | 65% | 65% | 73.07% | 66.56% | 66.55% | 67% | 68.74% | 74% | 65.97% | 68.3% | 3.348%
| Lamb ram | 67.16% | 66.29% | 70.63% | 65% | 74% | 67.75% | 74% | 65% | 65.9% | 72.87% | 65.35% | 65.88% | 66.61% | 74% | 65% | 65% | 73.98% | 66.48% | 66.5% | 66.92% | 68.53% | 74% | 65.92% | 68.38% | 3.535%
ENTERIC EMISSIONS [kg CH4/hd/y] | Adult ewe | 11.4647 | 10.4015 | 10.9362 | 11.2785 | 11.0406 | 12.4936 | 10.5213 | 8.8793 | 11.2947 | 10.7046 | 11.8346 | 12.7113 | 11.2908 | 10.1521 | 11.3198 | 11.837 | 10.2964 | 13.4066 | 11.0698 | 11.1801 | 10.7979 | 10.5652 | 11.7415 | 11.1834 | 0.93786
| Adult ram | 11.2442 | 12.4665 | 10.8199 | 10.9541 | 10.6856 | 10.9006 | 10.0763 | 9.3491 | 11.2009 | 11.1538 | 10.8235 | 10.951 | 10.7605 | 11.4656 | 11.1995 | 10.4983 | 9.886 | 11.606 | 10.8664 | 10.7662 | 10.3901 | 9.8557 | 10.2617 | 10.7905 | 0.6569
| Lamb ewe | 4.4987 | 5.0312 | 3.997 | 4.9292 | 4.4739 | 4.3847 | 5.432 | 4.1543 | 3.5006 | 3.945 | 4.5346 | 5.5405 | 5.0428 | 4.0101 | 5.2276 | 4.4059 | 3.8794 | 4.3322 | 5.4615 | 4.2137 | 4.3947 | 4.427 | 5.2335 | 4.5674 | 0.56628
| Lamb ram | 4.5055 | 5.0107 | 3.9853 | 4.9139 | 4.4403 | 4.4102 | 5.2325 | 4.1853 | 3.5854 | 3.9013 | 4.5502 | 5.4938 | 5.0248 | 4.0097 | 5.1982 | 4.422 | 3.8336 | 4.3609 | 5.4029 | 4.2324 | 4.6579 | 4.3972 | 5.2311 | 4.5646 | 0.5378
MANURE CH4 [kg CH4/hd/y] | Adult ewe | 0.60834 | 0.46222 | 0.55326 | 0.47134 | 2.9122 | 0.63877 | 0.49133 | 0.50183 | 0.48633 | 0.46517 | 0.39934 | 0.40362 | 0.51295 | 0.4684 | 0.4611 | 0.48217 | 0.3589 | 0.49907 | 0.65283 | 0.47372 | 0.47627 | 0.46355 | 0.44002 | 0.5949 | 0.50995
| Adult ram | 0.59624 | 0.56979 | 0.56415 | 0.47833 | 2.8167 | 0.56075 | 0.46882 | 0.54839 | 0.55985 | 0.48758 | 0.3648 | 0.35421 | 0.5064 | 0.67254 | 0.45621 | 0.42764 | 0.33657 | 0.44126 | 0.66504 | 0.48379 | 0.45737 | 0.41381 | 0.36082 | 0.59092 | 0.49402
| Lamb ewe | 0.34263 | 0.36161 | 0.24688 | 0.31091 | 1.6043 | 0.29892 | 0.30084 | 0.35199 | 0.26293 | 0.21231 | 0.22123 | 0.25263 | 0.3359 | 0.44513 | 0.30758 | 0.25924 | 0.17795 | 0.23179 | 0.47502 | 0.25897 | 0.26232 | 0.26033 | 0.27396 | 0.35023 | 0.28216
| Lamb ram | 0.34386 | 0.36073 | 0.24446 | 0.30994 | 1.6043 | 0.30126 | 0.28726 | 0.35461 | 0.26989 | 0.20534 | 0.22216 | 0.2508 | 0.33528 | 0.44513 | 0.30585 | 0.26018 | 0.17049 | 0.23384 | 0.47056 | 0.2607 | 0.28024 | 0.26033 | 0.27424 | 0.35006 | 0.28222
MANURE DIRECT N2O [kg N2O/hd/y] | Adult ewe | 0.069741 | 0.072824 | 0.1156 | 0.14532 | 0.083246 | 0.20247 | 0.14449 | 0.056314 | 0.12436 | 0.11229 | 0.1452 | 0.19465 | 0.15529 | 0.074277 | 0.13704 | 0.27396 | 0.17063 | 0.1572 | 0.081453 | 0.15367 | 0.16887 | 0.25059 | 0.29175 | 0.14701 | 0.06416
| Adult ram | 0.071039 | 0.084034 | 0.11689 | 0.14717 | 0.082505 | 0.17911 | 0.14509 | 0.064049 | 0.14404 | 0.12595 | 0.13484 | 0.17041 | 0.15463 | 0.04118 | 0.14002 | 0.24673 | 0.16598 | 0.12639 | 0.082508 | 0.15214 | 0.16733 | 0.22943 | 0.23466 | 0.1394 | 0.053788
| Lamb ewe | 0.027231 | 0.024662 | 0.046956 | 0.054602 | 0.03304 | 0.050867 | 0.074481 | 0.024889 | 0.036241 | 0.058562 | 0.047636 | 0.071067 | 0.057786 | 0.059551 | 0.054652 | 0.080737 | 0.050953 | 0.049657 | 0.035217 | 0.050268 | 0.055015 | 0.085941 | 0.09862 | 0.053419 | 0.019272
| Lamb ram | 0.027276 | 0.024543 | 0.046816 | 0.054403 | 0.03304 | 0.051246 | 0.073447 | 0.025115 | 0.037285 | 0.05812 | 0.047836 | 0.070357 | 0.05754 | 0.059551 | 0.054288 | 0.081065 | 0.050184 | 0.050051 | 0.034771 | 0.050533 | 0.059211 | 0.085941 | 0.098567 | 0.05353 | 0.019202
MANURE INDIRECT N2O [kg N2O/hd/y] | Adult ewe | 0.019517 | 0.022836 | 0.025417 | 0.036953 | 0.033329 | 0.063488 | 0.030539 | 0.021212 | 0.040739 | 0.020886 | 0.030026 | 0.038931 | 0.044776 | 0.027978 | 0.032596 | 0.065163 | 0.043388 | 0.021499 | 0.03582 | 0.033732 | 0.042048 | 0.047195 | 0.056925 | 0.036304 | 0.01303
| Adult ram | 0.01988 | 0.026351 | 0.025703 | 0.037421 | 0.033032 | 0.056164 | 0.030667 | 0.024125 | 0.047186 | 0.023427 | 0.027884 | 0.034083 | 0.044586 | 0.015511 | 0.033304 | 0.058686 | 0.042204 | 0.017286 | 0.036284 | 0.033395 | 0.041665 | 0.043209 | 0.045786 | 0.034689 | 0.01158
| Lamb ewe | 0.0076206 | 0.0077333 | 0.010325 | 0.013884 | 0.013228 | 0.01595 | 0.015743 | 0.0093749 | 0.011872 | 0.010893 | 0.0098508 | 0.014213 | 0.016662 | 0.022431 | 0.012999 | 0.019204 | 0.012956 | 0.0067913 | 0.015487 | 0.011034 | 0.013699 | 0.016186 | 0.019242 | 0.013364 | 0.0039722
| Lamb ram | 0.0076333 | 0.007696 | 0.010294 | 0.013833 | 0.013228 | 0.016069 | 0.015524 | 0.00946 | 0.012214 | 0.01081 | 0.0098922 | 0.014071 | 0.016591 | 0.022431 | 0.012913 | 0.019282 | 0.012761 | 0.0068453 | 0.015291 | 0.011092 | 0.014743 | 0.016186 | 0.019232 | 0.013395 | 0.0039664
RELATIVE CONTRIBUTION OF FEEDS TO FEED-RELATED GW IMPACTS [%] | Silage | 0% | 0% | 3.718% | 9.248% | 5.434% | 0% | 1.477% | 0% | 0% | 0% | 6.336% | 0% | 0% | 0% | 0% | 0% | 0% | 0% | 17.69% | 0% | 0% | 3.503% | 24.43% | 3.123% | 6.284%
| Hay | 34.61% | 23.88% | 12.87% | 51.78% | 0% | 18.02% | 2.256% | 66.5% | 8.687% | 9.804% | 67.72% | 48.36% | 22.86% | 1.61% | 100% | 100% | 1.501% | 51.11% | 13.92% | 25.19% | 15.27% | 0.3566% | 37.3% | 31.03% | 30.09%
| Corn | 39.24% | 65.25% | 11.3% | 23.67% | 85.65% | 81.98% | 80.79% | 20.35% | 55.47% | 54.79% | 15.33% | 22.61% | 46.86% | 83.88% | 0% | 0% | 0% | 0% | 58.49% | 74.81% | 42.37% | 73.84% | 0% | 40.73% | 31.38%
| Barley | 0% | 0% | 26.06% | 5.957% | 0% | 0% | 0% | 5.121% | 13.96% | 13.79% | 10.61% | 0% | 11.79% | 14.51% | 0% | 0% | 29.7% | 32.19% | 4.048% | 0% | 0% | 6.388% | 38.28% | 9.235% | 11.81%
| Oat | 26.15% | 10.87% | 25.1% | 5.738% | 0% | 0% | 2.991% | 4.932% | 13.44% | 13.28% | 0% | 15.07% | 11.36% | 0% | 0% | 0% | 28.6% | 16.69% | 5.847% | 0% | 42.36% | 3.076% | 0% | 9.805% | 11.55%
| Wheat | 0% | 0% | 0% | 1.209% | 8.912% | 0% | 0% | 1.039% | 2.833% | 2.799% | 0% | 0% | 2.394% | 0% | 0% | 0% | 40.19% | 0% | 0% | 0% | 0% | 0% | 0% | 2.582% | 8.436%
| Soybean | 0% | 0% | 20.95% | 2.394% | 0% | 0% | 12.48% | 2.058% | 5.609% | 5.54% | 0% | 13.97% | 4.739% | 0% | 0% | 0% | 0% | 0% | 0% | 0% | 0% | 12.83% | 0% | 3.503% | 5.904%
RELATIVE CONTRIBUTION OF FEEDS TO FEED-RELATED ED IMPACTS [%] | Silage | 0% | 0% | 3.472% | 6.594% | 4.997% | 0% | 1.418% | 0% | 0% | 0% | 4.141% | 0% | 0% | 0% | 0% | 0% | 0% | 0% | 15.31% | 0% | 0% | 3.391% | 18.15% | 2.499% | 4.915%
| Hay | 47.17% | 33.84% | 20.85% | 64.04% | 0% | 26.02% | 3.755% | 76.51% | 13.5% | 15.14% | 76.76% | 63.53% | 32.72% | 2.517% | 100% | 100% | 2.322% | 62.14% | 20.89% | 35.02% | 23.55% | 0.5987% | 48.07% | 37.78% | 31.21%
| Corn | 33.42% | 57.77% | 11.44% | 18.3% | 85.38% | 73.98% | 84.04% | 14.63% | 53.88% | 52.87% | 10.86% | 18.56% | 41.91% | 81.95% | 0% | 0% | 0% | 0% | 54.86% | 64.98% | 40.85% | 77.48% | 0% | 38.14% | 30.93%
| Barley | 0% | 0% | 28.91% | 5.045% | 0% | 0% | 0% | 4.035% | 14.86% | 14.58% | 8.236% | 0% | 11.56% | 15.54% | 0% | 0% | 31.47% | 26.8% | 4.16% | 0% | 0% | 7.344% | 33.78% | 8.97% | 11.33%
| Oat | 19.41% | 8.39% | 22.15% | 3.865% | 0% | 0% | 2.712% | 3.091% | 11.38% | 11.17% | 0% | 10.78% | 8.854% | 0% | 0% | 0% | 24.1% | 11.06% | 4.78% | 0% | 35.6% | 2.813% | 0% | 7.832% | 9.555%
| Wheat | 0% | 0% | 0% | 1.013% | 9.627% | 0% | 0% | 0.8099% | 2.983% | 2.926% | 0% | 0% | 2.32% | 0% | 0% | 0% | 42.11% | 0% | 0% | 0% | 0% | 0% | 0% | 2.686% | 8.853%
| Soybean | 0% | 0% | 13.19% | 1.151% | 0% | 0% | 8.076% | 0.9204% | 3.389% | 3.325% | 0% | 7.134% | 2.636% | 0% | 0% | 0% | 0% | 0% | 0% | 0% | 0% | 8.376% | 0% | 2.096% | 3.636%
RELATIVE CONTRIBUTION OF FEEDS TO FEED-RELATED WD IMPACTS [%] | Silage | 0% | 0% | 20.86% | 36.34% | 8.775% | 0% | 3.126% | 0% | 0% | 0% | 39.99% | 0% | 0% | 0% | 0% | 0% | 0% | 0% | 36.16% | 0% | 0% | 7.652% | 95.75% | 10.81% | 22.65%
| Hay | 3.175% | 1.44% | 1.539% | 4.336% | 0% | 0.8918% | 0.1017% | 9.845% | 0.5207% | 0.5944% | 9.111% | 5.777% | 1.604% | 0.07832% | 100% | 100% | 0.05695% | 41.05% | 0.6062% | 1.36% | 1.264% | 0.0166% | 3.116% | 12.46% | 28.9%
| Corn | 87.91% | 96.12% | 33% | 48.43% | 72.01% | 99.11% | 89% | 73.6% | 81.21% | 81.15% | 50.39% | 65.97% | 80.33% | 99.67% | 0% | 0% | 0% | 0% | 62.23% | 98.64% | 85.71% | 83.97% | 0% | 60.37% | 36.55%
| Barley | 0% | 0% | 1.104% | 0.1767% | 0% | 0% | 0% | 0.2685% | 0.2963% | 0.2961% | 0.5056% | 0% | 0.2931% | 0.25% | 0% | 0% | 0.3991% | 9.156% | 0.06244% | 0% | 0% | 0.1053% | 1.133% | 0.6107% | 1.89%
| Oat | 8.91% | 2.436% | 11.15% | 1.785% | 0% | 0% | 0.5011% | 2.712% | 2.993% | 2.991% | 0% | 6.686% | 2.96% | 0% | 0% | 0% | 4.032% | 49.8% | 0.946% | 0% | 13.03% | 0.5319% | 0% | 4.846% | 10.49%
| Wheat | 0% | 0% | 0% | 6.343% | 19.21% | 0% | 0% | 9.639% | 10.64% | 10.63% | 0% | 0% | 10.52% | 0% | 0% | 0% | 95.51% | 0% | 0% | 0% | 0% | 0% | 0% | 7.065% | 20.02%
| Soybean | 0% | 0% | 32.36% | 2.59% | 0% | 0% | 7.273% | 3.937% | 4.344% | 4.341% | 0% | 21.56% | 4.296% | 0% | 0% | 0% | 0% | 0% | 0% | 0% | 0% | 7.72% | 0% | 3.844% | 7.871%
RELATIVE CONTRIBUTION TO MANURE GW [%] | Manure CH4 | 40.27% | 37.19% | 25.69% | 22.35% | 70.94% | 20.36% | 20.35% | 39.51% | 23.63% | 21.64% | 20% | 14.7% | 22.13% | 30.24% | 22.4% | 13.28% | 14.19% | 21.33% | 37.87% | 20.75% | 19.45% | 14.11% | 11.64% | 25.39% | 13%
| Direct N2O | 46.67% | 47.81% | 60.92% | 61.91% | 20.75% | 60.63% | 65.75% | 43.94% | 57.53% | 66.07% | 66.29% | 71.08% | 60.44% | 50.67% | 62.69% | 70.06% | 68.42% | 69.2% | 43.15% | 64.99% | 64.49% | 72.28% | 73.93% | 59.55% | 12.41%
| Indirect N2O | 13.06% | 14.99% | 13.4% | 15.74% | 8.308% | 19.01% | 13.9% | 16.55% | 18.85% | 12.29% | 13.71% | 14.22% | 17.43% | 19.09% | 14.91% | 16.66% | 17.4% | 9.464% | 18.98% | 14.26% | 16.06% | 13.61% | 14.43% | 15.06% | 2.838%
RELATIVE CONTRIBUTION OF OPERATIONS TO OPERATIONS-RELATED GW IMPACTS [%] | Shed | 2.146% | 10.98% | 1.388% | 36.96% | 21.14% | 10.18% | 6.674% | 7.813% | 9.424% | 1.69% | 4.294% | 5.247% | 40.14% | 3.217% | 6.945% | 40.95% | 7.3% | 2.377% | 2.757% | 43.44% | 1.092% | 3.45% | 0.4682% | 11.74% | 14.19%
| Water | 0.1557% | 0.3454% | 0.2657% | 1.587% | 1.14% | 0.1862% | 0.06256% | 0.344% | 0.07378% | 0.2684% | 0.3754% | 0.4489% | 1.344% | 0.0554% | 0.1675% | 0.9222% | 0.1608% | 0.2557% | 0.1049% | 0.4342% | 0.1709% | 0.1751% | 0.2524% | 0.4041% | 0.4238%
| Electricity | 1.044% | 4.874% | 4.519% | 6.872% | 10.96% | 4.767% | 15.08% | 5.26% | 3.426% | 3.561% | 6.267% | 0.2999% | 13.25% | 1.237% | 2.002% | 12.32% | 14.68% | 1.031% | 1.821% | 11.24% | 2.922% | 8.413% | 0.3337% | 5.921% | 4.798%
| Natural gas | 0.041% | 0.2114% | 0.01036% | 0.4471% | 0.07129% | 0.05754% | 0.06513% | 0.33% | 0.1437% | 0.06184% | 0.03531% | 0.2602% | 0.4197% | 0.03816% | 0.03311% | 1.102% | 0.0581% | 0.01992% | 0.004985% | 0.07661% | 0.02689% | 0.01804% | 0.01219% | 0.1541% | 0.2448%
| Diesel | 32.03% | 1.651% | 13.71% | 0% | 9.881% | 20.76% | 9.186% | 17.79% | 9.208% | 15.5% | 57.48% | 13.26% | 0% | 1.898% | 13.27% | 0% | 11.6% | 21.48% | 11.96% | 18.14% | 10.09% | 54.93% | 19.15% | 15.78% | 15.01%
| Tilling | 1.105% | 1.14% | 2.095% | 0% | 5.125% | 2.521% | 1.405% | 2.16% | 2.066% | 1.883% | 6.98% | 1.61% | 0% | 0.7544% | 2.89% | 0% | 1.942% | 2.608% | 1.568% | 2.203% | 3.383% | 2.302% | 1.981% | 2.075% | 1.563%
| Bedding straw | 2.47% | 37.23% | 2.21% | 33.79% | 8.501% | 11.32% | 13.71% | 12.93% | 14.8% | 32.38% | 13.58% | 7.205% | 19.61% | 2.974% | 9.474% | 29.29% | 2.228% | 10.37% | 2.624% | 8.905% | 5.532% | 25.01% | 3.595% | 13.47% | 10.94%
| Plastic | 0.3279% | 5.248% | 2.217% | 17.4% | 7.388% | 4.999% | 3.354% | 3.994% | 14.27% | 2.704% | 0.6573% | 3.875% | 12.59% | 0.1421% | 1.52% | 9.355% | 3.574% | 3.277% | 1.382% | 1.046% | 2.219% | 0.1791% | 3.204% | 4.562% | 4.671%
| Transport | 0.5082% | 13.39% | 1.327% | 2.939% | 10.88% | 0.5729% | 7.386% | 2.12% | 1.383% | 0.7638% | 0.8281% | 1.913% | 12.65% | 1.21% | 0.4666% | 6.061% | 5.441% | 1.516% | 0.3909% | 0.7962% | 0.5366% | 2.633% | 4.215% | 3.475% | 4.005%
| Fertilizer | 60.18% | 24.94% | 72.26% | 0% | 24.92% | 44.64% | 43.07% | 47.26% | 45.2% | 41.19% | 9.504% | 65.88% | 0% | 88.47% | 63.24% | 0% | 53.02% | 57.07% | 77.39% | 13.72% | 74.02% | 2.887% | 66.79% | 42.42% | 27.77%
RELATIVE CONTRIBUTION OF OPERATIONS TO OPERATIONS-RELATED ED IMPACTS [%] | Shed | 1.612% | 7.478% | 1.076% | 20.27% | 11.75% | 6.726% | 3.921% | 5.335% | 5.679% | 1.266% | 2.511% | 4.514% | 20.96% | 3.249% | 5.651% | 23.02% | 4.426% | 1.787% | 2.195% | 28.09% | 0.872% | 2.024% | 0.3687% | 7.165% | 8.009%
| Water | 0.1818% | 0.3656% | 0.3202% | 1.352% | 0.984% | 0.1911% | 0.05709% | 0.3649% | 0.06907% | 0.3124% | 0.3411% | 0.6% | 1.09% | 0.08692% | 0.2118% | 0.8055% | 0.1514% | 0.2987% | 0.1298% | 0.4363% | 0.2119% | 0.1596% | 0.3089% | 0.3926% | 0.3468%
| Electricity | 2.868% | 12.14% | 12.82% | 13.78% | 22.27% | 11.51% | 32.4% | 13.13% | 7.548% | 9.752% | 13.4% | 0.9435% | 25.31% | 4.569% | 5.956% | 25.33% | 32.54% | 2.833% | 5.3% | 26.57% | 8.53% | 18.05% | 0.9611% | 13.41% | 9.755%
| Natural gas | 0.2529% | 1.182% | 0.06598% | 2.013% | 0.3252% | 0.312% | 0.314% | 1.85% | 0.7108% | 0.3802% | 0.1695% | 1.837% | 1.799% | 0.3164% | 0.2212% | 5.085% | 0.2891% | 0.1229% | 0.03258% | 0.4067% | 0.1762% | 0.08685% | 0.07882% | 0.7838% | 1.143%
| Diesel | 42.44% | 1.984% | 18.76% | 0% | 9.684% | 24.18% | 9.516% | 21.42% | 9.785% | 20.48% | 59.28% | 20.12% | 0% | 3.38% | 19.04% | 0% | 12.4% | 28.47% | 16.79% | 20.69% | 14.21% | 56.83% | 26.6% | 18.96% | 16.15%
| Tilling | 1.296% | 1.212% | 2.537% | 0% | 4.445% | 2.599% | 1.288% | 2.302% | 1.943% | 2.201% | 6.372% | 2.162% | 0% | 1.189% | 3.67% | 0% | 1.838% | 3.06% | 1.948% | 2.223% | 4.215% | 2.107% | 2.435% | 2.219% | 1.48%
| Bedding straw | 1.931% | 26.38% | 1.784% | 19.28% | 4.916% | 7.78% | 8.381% | 9.188% | 9.281% | 25.23% | 8.263% | 6.45% | 10.65% | 3.125% | 8.02% | 17.13% | 1.405% | 8.111% | 2.173% | 5.992% | 4.594% | 15.26% | 2.945% | 9.056% | 7.112%
| Plastic | 1.039% | 15.07% | 7.249% | 40.25% | 17.31% | 13.92% | 8.309% | 11.5% | 36.25% | 8.538% | 1.621% | 14.06% | 27.71% | 0.6051% | 5.215% | 22.18% | 9.136% | 10.39% | 4.64% | 2.852% | 7.468% | 0.4429% | 10.64% | 12.02% | 10.74%
| Transport | 0.7219% | 17.24% | 1.946% | 3.047% | 11.43% | 0.7153% | 8.201% | 2.736% | 1.575% | 1.081% | 0.9154% | 3.111% | 12.48% | 2.31% | 0.7176% | 6.442% | 6.235% | 2.154% | 0.5883% | 0.9734% | 0.8097% | 2.919% | 6.274% | 4.114% | 4.463%
| Fertilizer | 47.65% | 16.94% | 53.45% | 0% | 16.89% | 32.06% | 27.61% | 32.17% | 27.16% | 30.76% | 7.125% | 46.21% | 0% | 81.17% | 51.3% | 0% | 31.58% | 42.77% | 66.21% | 11.76% | 58.91% | 2.126% | 49.39% | 31.88% | 22.87%
RELATIVE CONTRIBUTION OF OPERATIONS TO OPERATIONS-RELATED WD IMPACTS [%] | Shed | 0.6975% | 1.152% | 0.3096% | 1.737% | 1.496% | 2.106% | 1.329% | 1.193% | 2.282% | 0.2085% | 0.6719% | 0.8415% | 2.27% | 1.369% | 1.653% | 2.768% | 1.648% | 0.4782% | 0.925% | 5.872% | 0.2795% | 0.558% | 0.117% | 1.39% | 1.223%
| Water | 48.71% | 34.9% | 57.05% | 71.74% | 77.64% | 37.06% | 11.99% | 50.55% | 17.19% | 31.87% | 56.53% | 69.28% | 73.13% | 22.68% | 38.36% | 59.97% | 34.93% | 49.51% | 33.89% | 56.48% | 42.07% | 27.25% | 60.69% | 46.24% | 18.29%
| Electricity | 3.747% | 5.651% | 11.14% | 3.566% | 8.567% | 10.89% | 33.17% | 8.87% | 9.16% | 4.852% | 10.83% | 0.5312% | 8.28% | 5.814% | 5.262% | 9.197% | 36.6% | 2.29% | 6.747% | 16.78% | 8.258% | 15.03% | 0.9209% | 9.832% | 8.884%
| Natural gas | 0.007027% | 0.0117% | 0.001219% | 0.01108% | 0.002661% | 0.006276% | 0.006837% | 0.02657% | 0.01834% | 0.004023% | 0.002913% | 0.022% | 0.01252% | 0.00856% | 0.004155% | 0.03926% | 0.006915% | 0.002113% | 0.000882% | 0.00546% | 0.003628% | 0.001538% | 0.001606% | 0.009012% | 0.009478%
| Diesel | 1.96% | 0.03264% | 0.576% | 0% | 0.1317% | 0.8084% | 0.3444% | 0.5113% | 0.4197% | 0.3602% | 1.693% | 0.4004% | 0% | 0.152% | 0.5944% | 0% | 0.4928% | 0.8135% | 0.7554% | 0.4617% | 0.4862% | 1.673% | 0.9008% | 0.5899% | 0.5422%
| Tilling | -0.0368% | -0.01226% | -0.04789% | -0% | -0.03716% | -0.05341% | -0.02865% | -0.03379% | -0.05124% | -0.0238% | -0.1119% | -0.02646% | -0% | -0.03288% | -0.07046% | -0% | -0.04491% | -0.05375% | -0.05389% | -0.0305% | -0.08867% | -0.03813% | -0.0507% | -0.04031% | 0.02671%
| Bedding straw | 10.94% | 53.28% | 6.723% | 21.65% | 8.205% | 31.92% | 37.22% | 26.92% | 48.87% | 54.46% | 28.97% | 15.76% | 15.12% | 17.25% | 30.74% | 26.99% | 6.855% | 28.44% | 12% | 16.41% | 19.3% | 55.14% | 12.24% | 25.45% | 15.44%
| Plastic | 0.168% | 0.8682% | 0.7793% | 1.289% | 0.8241% | 1.63% | 1.053% | 0.961% | 5.444% | 0.5257% | 0.1621% | 0.9793% | 1.122% | 0.09525% | 0.5701% | 0.9963% | 1.271% | 1.039% | 0.731% | 0.2228% | 0.8946% | 0.04564% | 1.262% | 0.997% | 1.06%
| Transport | 0.01611% | 0.1371% | 0.02887% | 0.01346% | 0.07511% | 0.01155% | 0.1434% | 0.03156% | 0.03264% | 0.009189% | 0.01263% | 0.02991% | 0.06973% | 0.05019% | 0.01083% | 0.03994% | 0.1198% | 0.02973% | 0.01279% | 0.01049% | 0.01339% | 0.04151% | 0.1027% | 0.04533% | 0.04231%
| Fertilizer | 33.78% | 3.98% | 23.44% | 0% | 3.099% | 15.62% | 14.77% | 10.97% | 16.64% | 7.727% | 1.241% | 12.18% | 0% | 52.62% | 22.88% | 0% | 18.12% | 17.45% | 44.99% | 3.786% | 28.79% | 0.3045% | 23.81% | 15.49% | 14.5%

## MATLAB_inputs_farmdata
Variable | Parameter | Unit | n1 | n2 | n3 | n4 | n5 | n6 | n7 | n8 | n9 | n10 | n11 | n12 | n13 | n14 | n15 | n16 | n17 | n18 | n19 | n20 | n21 | n22 | n23
ewes | Adult ewes (F) | # | 38 | 64 | 305 | 88 | 650 | 120 | 142 | 27 | 37 | 100 | 212 | 22 | 55 | 49 | 93 | 15 | 144 | 350 | 520 | 108 | 150 | 818 | 640
ewes_per_ram | Ewes per ram | # | 38 | 16 | 27.7273 | 29.3333 | 54.1667 | 24 | 20.2857 | 9 | 9.25 | 50 | 53 | 7.3333 | 55 | 16.3333 | 31 | 7.5 | 28.8 | 87.5 | 34.6667 | 18 | 50 | 90.8889 | 29.0909
lambs_per_ewe | Lambs per ewe | - | 1.7895 | 1.7 | 2.8459 | 2.1 | 1.9 | 1.86 | 2.12 | 1.3704 | 1.6 | 1.4 | 2.5 | 1.1 | 2 | 1.72 | 1.7 | 2 | 1.33 | 1.59 | 1.9231 | 1.713 | 2.025 | 2 | 1.2386
P_male_lambs | Lamb M:total ratio | % | 50% | 50% | 50% | 50% | 50% | 50% | 50% | 50% | 50% | 50% | 50% | 50% | 50% | 50% | 50% | 50% | 50% | 50% | 50% | 50% | 50% | 50% | 50%
lamb_mortality | Lamb mortality rate | % | 5.882% | 10% | 2.765% | 8.75% | 7% | 5.512% | 8.45% | 21.62% | 5.068% | 2% | 10% |  | 7.273% | 5.4% | 3.163% | 3.333% | 5.744% | 10.42% | 12% | 10% | 5% |  | 8%
ewe_mortality | Ewe (F) mortality rate | % | 2.632% | 6% | 3.279% | 4.545% | 7.69% | 0.8333% | 1.408% | 3.704% | 5.405% | 1% | 1.415% |  | 1.818% | 1% | 5.376% | 6.667% | 2.083% | 1.429% | 3.5% | 4.63% | 2.667% |  | 4%
ewe_cull | Ewe (F) cull rate | % | 10.53% | 8% | 22.95% | 10.7% | 10% | 2% | 12.68% |  | 10.81% | 15% | 4.717% |  | 14.55% | 10.2% | 32.26% |  | 3.472% |  | 15% | 13% | 10% | 14.55% | 16%
ram_cull | Ram (M) cull rate | % | 0% | 0% | 27.27% | 0% | 8.33% | 8% | 0% |  | 25% | [5 empty] | 0% |  | 20% |  | 10% | 33% | 0% |  | 10%
BW_ewe | BW - Adult Ewe | kg | 76.5 | 69.5 | 72.5 | 72.5 | 69.5 | 78.3139 | 72.5 | 57.5 | 70.8784 | 80 | 71 | 80.0833 | 69.5 | 70.6973 | 67.25 | 72.8704 | 67.2917 | 92.7222 | 74.0417 | 73.5278 | 72.5 | 70.0139 | 65
BW_ram | BW - Adult Ram | kg | 100 | 115.2778 | 87.5 | 87.5 | 87.5 |  | 87.5 | 70 | 84.375 | 100 | 87.5 | 87.5 | 87.5 | 93.9583 | 87.5 | 81.25 | 85 | 100 | 91.9444 | 87.5 | 87.5 | 82.2917 | 83.75
BW_lamb_ewe | BW - Lamb Ewe | kg | 38.9062 | 40.1 | 34.1075 |  | 41.085 | 40 | 47.25 | 30 | 30 | 33.8 | 37.6 | 45 | 41.65 | 39 | 40 | 35 | 36.25 | 38.2 | 43.8 | 34.705 | 36.722 | 39.75 | 45.555
BW_lamb_ram | BW - Lamb Ram | kg | 38.9062 | 40.1 | 34.1075 |  | 41.085 | 40 | 47.25 | 30 | 30 | 33.8 | 37.6 | 45 | 41.65 | 39 | 40 | 35 | 36.25 | 38.2 | 43.8 | 34.705 |  | 39.75 | 45.555
BW_weaning | BW - Lamb weaning | kg | 27.5 |  | 18 |  | 22 | 32 | 20 | 12 | 30 | 14 | 28 | 30 | 28 | 26.8 |  |  | 27 | 30 | 25 | 22.5 | 21 | 18 | 36
BW_birth | BW - Birth | kg | 4.5 | 4.5 | 3.2 | 4.98 | 2.2 | 4.5 | 4 | 3.25 | 4 | 4 | 2.5 | 4 | 2.5 | 4.08 |  |  | 4.01 |  | 4.5 | 2.5 | 5 | 4 | 3.6
BW_LW_ewe | BW --> LW Ewe | % | 100% | 100% | 100% | 100% | 100% | 100% | 100% | 100% | 100% | 100% | 100% | 100% | 100% | 100% | 100% | 100% | 100% | 100% | 100% | 100% | 100% | 100% | 100%
BW_LW_ram | BW --> LW Ram | % | 100% | 100% | 100% | 100% | 100% | 100% | 100% | 100% | 100% | 100% | 100% | 100% | 100% | 100% | 100% | 100% | 100% | 100% | 100% | 100% | 100% | 100% | 100%
BW_LW_lamb | BW --> LW Lamb | % | 100% | 100% | 100% | 100% | 100% | 100% | 100% | 100% | 100% | 100% | 100% | 100% | 100% | 100% | 100% | 100% | 100% | 100% | 100% | 100% | 100% | 100% | 100%
wool_per_ewe | Wool per Ewe | kg wool/ewe/year | 4.8 | 4.8 | 4.8 | 4.8 | 4.8 | 4.8 | 4.8 | 4.8 | 4.8 | 4.8 | 4.8 | 4.8 | 4.8 | 4.8 | 4.8 | 4.8 | 4.8 | 4.8 | 4.8 | 4.8 | 4.8 | 4.8 | 4.8
wool_per_ram | Wool per Ram | kg wool/ram/year | 6.4 | 6.4 | 6.4 | 6.4 | 6.4 | 6.4 | 6.4 | 6.4 | 6.4 | 6.4 | 6.4 | 6.4 | 6.4 | 6.4 | 6.4 | 6.4 | 6.4 | 6.4 | 6.4 | 6.4 | 6.4 | 6.4 | 6.4
wool_per_lamb | Wool per Lamb | kg wool/lamb/year | bar: n1 to n23
milk_per_ewe | Milk per Ewe | L milk/ewe/year | 100 | 100 | 100 | 100 | 100 | 100 | 100 | 100 | 100 | 100 | 100 | 100 | 100 | 100 | 100 | 100 | 100 | 100 | 100 | 100 | 100 | 100 | 100
P_forage_adult_ewe | Forage% - Adult Ewe | % | 77.1% | 77.1% | 77.1% | 77.1% | 77.1% | 77.1% | 77.1% | 77.1% | 77.1% | 77.1% | 77.1% | 77.1% | 77.1% | 77.1% | 77.1% | 77.1% | 77.1% | 77.1% | 77.1% | 77.1% | 77.1% | 77.1% | 77.1%
P_forage_adult_ram | Forage% - Adult Ram | % | 84.15% | 84.15% | 84.15% | 84.15% | 84.15% | 84.15% | 84.15% | 84.15% | 84.15% | 84.15% | 84.15% | 84.15% | 84.15% | 84.15% | 84.15% | 84.15% | 84.15% | 84.15% | 84.15% | 84.15% | 84.15% | 84.15% | 84.15%
P_forage_lamb_ewe | Forage% - Lamb Ewe | % | 58.91% | 58.91% | 58.91% | 58.91% | 58.91% | 58.91% | 58.91% | 58.91% | 58.91% | 58.91% | 58.91% | 58.91% | 58.91% | 58.91% | 58.91% | 58.91% | 58.91% | 58.91% | 58.91% | 58.91% | 58.91% | 58.91% | 58.91%
P_forage_lamb_ram | Forage% - Lamb Ram | % | 58.84% | 58.84% | 58.84% | 58.84% | 58.84% | 58.84% | 58.84% | 58.84% | 58.84% | 58.84% | 58.84% | 58.84% | 58.84% | 58.84% | 58.84% | 58.84% | 58.84% | 58.84% | 58.84% | 58.84% | 58.84% | 58.84% | 58.84%
forage_corn_silage | Corn (maize) % | % | 0% | 0% | 30% | 15% | 100% | 0% | 50% | 0% | 0% | 0% | 10% | 0% | 0% | 0% | 0% | 0% | 0% | 0% | 66% | 0% | 0% | 75% | 25%
forage_hay | Hay % | % | 100% | 99% | 68% | 55% | 0% | 35% | 50% | 80% | 50% | 100% | 70% | 65% | 50% | 99% | 70% | 25% | 40% | 100% | 34% | 70% | 50% | 5% | 25%
forage_tillable_pasture | Tillable pasture % | % | 0% | 1% | 2% | 30% | 0% | 65% | 0% | 0% | 0% | 0% | 0% | 33% | 0% | 0% | 30% | 55% | 30% | 0% | 0% | 30% | 50% | 20% | 25%
forage_rough_pasture | Rough pasture % | % | 0% | 0% | 0% | 0% | 0% | 0% | 0% | 20% | 50% | 0% | 20% | 2% | 50% | 1% | 0% | 20% | 30% | 0% | 0% | 0% | 0% | 0% | 25%
grain_amount_ewe | Daily Grain Inktake - Ewe | kg/head/day | 0.5 | 1 | 0.2 | 0.3 | 0.2 | 0.1485 | 0.7 | 0.2 | 1.5 | 0.76 | 0.1 | 0.2 | 0.5 | 1.4545 | 0 | 0 | 1.3442 | 0.4 | 0.5 | 0.5 | 0.45 | 0.25 | 0
grain_amount_ram | Daily Grain Inktake - Ram | kg/head/day | 0.5 | 1 | 0 | 0 | 0.2 | 0.09 | 0.7 | 0 | 0.5 | 0.76 | 0.1 | 0.05 | 0.25 | 0 | 0 | 0 | 1.437 | 0.2 | 0.25 | 0.1 | 0.45 | 0.5 | 0.4
grain_amount_lamb | Daily Grain Inktake - Lamb | kg/head/day | 0.3 | 0.2 | 0.67 | 0 | 1.5 | 0.37125 | 1.4 | 0 | 0.1 | 0.9 | 0.05 | 0.15 | 0.25 | 1.9283 | 0 | 0 | 1 | 0.2 | 0.25 | 0.25 | 0.5 | 1.45 | 0.14932
feeding_practice | Feeding practice | logical | 0 | 0 | 0 | 0 | 0 | 0 | 0 | 0 | 0 | 0 | 0 | 0 | 0 | 0 | 0 | 0 | 0 | 0 | 0 | 0 | 0 | 0 | 0
grain_corn | Corn % | % | 50% | 80% | 12% |  | 90% | 100% | 90% |  |  |  | 50% | 45% |  | 80% |  |  | 0% | 0% | 80% | 100% | 40% | 80% | 0%
grain_barley | Barley % | % | 0% | 0% | 40% |  | 0% | 0% | 0% |  |  |  | 50% | 0% |  | 20% |  |  | 33% | 65% | 8% | 0% | 0% | 10% | 100%
grain_oat | Oat % | % | 50% | 20% | 40% |  | 0% | 0% | 5% |  |  |  | 0% | 45% |  | 0% |  |  | 33% | 35% | 12% | 0% | 60% | 5% | 0%
grain_wheat | Wheat % | % | 0% | 0% | 0% |  | 10% | 0% | 0% |  |  |  | 0% | 0% |  | 0% |  |  | 33% | 0% | 0% | 0% | 0% | 0% | 0%
grain_soybean | Soybean % | % | 0% | 0% | 8% |  | 0% | 0% | 5% |  |  |  | 0% | 10% |  | 0% |  |  | 0% | 0% | 0% | 0% | 0% | 5% | 0%
DMI_energy_forage | Energy - forage/roughage | MJ/kg | 12 | 12 | 12 | 12 | 12 | 12 | 12 | 12 | 12 | 12 | 12 | 12 | 12 | 12 | 12 | 12 | 12 | 12 | 12 | 12 | 12 | 12 | 12
DMI_energy_grain | Energy - Grain concentrate | MJ/kg | 18.45 | 18.45 | 18.45 | 18.45 | 18.45 | 18.45 | 18.45 | 18.45 | 18.45 | 18.45 | 18.45 | 18.45 | 18.45 | 18.45 | 18.45 | 18.45 | 18.45 | 18.45 | 18.45 | 18.45 | 18.45 | 18.45 | 18.45
N_silage | N content - silage | kg N/kg feed | 0.022 | 0.022 | 0.022 | 0.022 | 0.022 | 0.022 | 0.022 | 0.022 | 0.022 | 0.022 | 0.022 | 0.022 | 0.022 | 0.022 | 0.022 | 0.022 | 0.022 | 0.022 | 0.022 | 0.022 | 0.022 | 0.022 | 0.022
N_hay | N content - hay | kg N/kg feed | 0.01 | 0.01 | 0.01 | 0.01 | 0.01 | 0.01 | 0.01 | 0.01 | 0.01 | 0.01 | 0.01 | 0.01 | 0.01 | 0.01 | 0.01 | 0.01 | 0.01 | 0.01 | 0.01 | 0.01 | 0.01 | 0.01 | 0.01
N_till_pasture | N content - Tillable pasture | kg N/kg feed | 0.035 | 0.035 | 0.035 | 0.035 | 0.035 | 0.035 | 0.035 | 0.035 | 0.035 | 0.035 | 0.035 | 0.035 | 0.035 | 0.035 | 0.035 | 0.035 | 0.035 | 0.035 | 0.035 | 0.035 | 0.035 | 0.035 | 0.035
N_rough_pasture | N content - Rough pasture | kg N/kg feed | 0.035 | 0.035 | 0.035 | 0.035 | 0.035 | 0.035 | 0.035 | 0.035 | 0.035 | 0.035 | 0.035 | 0.035 | 0.035 | 0.035 | 0.035 | 0.035 | 0.035 | 0.035 | 0.035 | 0.035 | 0.035 | 0.035 | 0.035
N_corn | N content - Corn | kg N/kg feed | 0.02 | 0.02 | 0.02 | 0.02 | 0.02 | 0.02 | 0.02 | 0.02 | 0.02 | 0.02 | 0.02 | 0.02 | 0.02 | 0.02 | 0.02 | 0.02 | 0.02 | 0.02 | 0.02 | 0.02 | 0.02 | 0.02 | 0.02
N_barley | N content - Barley | kg N/kg feed | 0.02 | 0.02 | 0.02 | 0.02 | 0.02 | 0.02 | 0.02 | 0.02 | 0.02 | 0.02 | 0.02 | 0.02 | 0.02 | 0.02 | 0.02 | 0.02 | 0.02 | 0.02 | 0.02 | 0.02 | 0.02 | 0.02 | 0.02
N_oat | N content - Oat | kg N/kg feed | 0.02 | 0.02 | 0.02 | 0.02 | 0.02 | 0.02 | 0.02 | 0.02 | 0.02 | 0.02 | 0.02 | 0.02 | 0.02 | 0.02 | 0.02 | 0.02 | 0.02 | 0.02 | 0.02 | 0.02 | 0.02 | 0.02 | 0.02
N_wheat | N content - Wheat | kg N/kg feed | 0.035 | 0.035 | 0.035 | 0.035 | 0.035 | 0.035 | 0.035 | 0.035 | 0.035 | 0.035 | 0.035 | 0.035 | 0.035 | 0.035 | 0.035 | 0.035 | 0.035 | 0.035 | 0.035 | 0.035 | 0.035 | 0.035 | 0.035
N_soybean | N content - Soybean | kg N/kg feed | 0.02 | 0.02 | 0.02 | 0.02 | 0.02 | 0.02 | 0.02 | 0.02 | 0.02 | 0.02 | 0.02 | 0.02 | 0.02 | 0.02 | 0.02 | 0.02 | 0.02 | 0.02 | 0.02 | 0.02 | 0.02 | 0.02 | 0.02
MS_liquid | Liquid MS | % | 0% | 0% | 0% | 0% | 28% | 0% | 0% | 0% | 0% | 0% | 0% | 0% | 0% | 0% | 0% | 0% | 0% | 0% | 0% | 0% | 0% | 0% | 0%
MS_solid | Solid storage MS | % | 75% | 60% | 60% | 34% | 62% | 60% | 60% | 80% | 65% | 50% | 5% | 0% | 50% | 80% | 25% | 25% | 34% | 20% | 95% | 40% | 45% | 40% | 15%
MS_drylot | Drylot MS | % | 20% | 0% | 35% | 0% | 0% | 0% | 40% | 0% | 0% | 50% | 0% | 0% | 0% | 0% | 0% | 0% | 0% | 80% | 0% | 20% | 10% | 40% | 15%
MS_PRP | PRP MS | % | 5% | 40% | 5% | 66% | 10% | 40% | 0% | 20% | 35% | 0% | 95% | 100% | 50% | 20% | 75% | 75% | 66% | 0% | 5% | 40% | 45% | 20% | 70%
N_meat | N content in Meat | kg N / kg LW | 0.0336 | 0.0336 | 0.0336 | 0.0336 | 0.0336 | 0.0336 | 0.0336 | 0.0336 | 0.0336 | 0.0336 | 0.0336 | 0.0336 | 0.0336 | 0.0336 | 0.0336 | 0.0336 | 0.0336 | 0.0336 | 0.0336 | 0.0336 | 0.0336 | 0.0336 | 0.0336
N_wool | N content in Wool | kg N / kg wool | 0.1344 | 0.1344 | 0.1344 | 0.1344 | 0.1344 | 0.1344 | 0.1344 | 0.1344 | 0.1344 | 0.1344 | 0.1344 | 0.1344 | 0.1344 | 0.1344 | 0.1344 | 0.1344 | 0.1344 | 0.1344 | 0.1344 | 0.1344 | 0.1344 | 0.1344 | 0.1344
N_milk | N content in Milk | kg N /L milk | 0.012621 | 0.012621 | 0.012621 | 0.012621 | 0.012621 | 0.012621 | 0.012621 | 0.012621 | 0.012621 | 0.012621 | 0.012621 | 0.012621 | 0.012621 | 0.012621 | 0.012621 | 0.012621 | 0.012621 | 0.012621 | 0.012621 | 0.012621 | 0.012621 | 0.012621 | 0.012621
MCF_liquid | Liquid MCF | % | 0.25 | 0.25 | 0.25 | 0.25 | 0.25 | 0.25 | 0.25 | 0.25 | 0.25 | 0.25 | 0.25 | 0.25 | 0.25 | 0.25 | 0.25 | 0.25 | 0.25 | 0.25 | 0.25 | 0.25 | 0.25 | 0.25 | 0.25
MCF_solid | Solid storage MCF | % | 0.02 | 0.02 | 0.02 | 0.02 | 0.02 | 0.02 | 0.02 | 0.02 | 0.02 | 0.02 | 0.02 | 0.02 | 0.02 | 0.02 | 0.02 | 0.02 | 0.02 | 0.02 | 0.02 | 0.02 | 0.02 | 0.02 | 0.02
MCF_drylot | Drylot MCF | % | 0.01 | 0.01 | 0.01 | 0.01 | 0.01 | 0.01 | 0.01 | 0.01 | 0.01 | 0.01 | 0.01 | 0.01 | 0.01 | 0.01 | 0.01 | 0.01 | 0.01 | 0.01 | 0.01 | 0.01 | 0.01 | 0.01 | 0.01
MCF_PRP | PRP MCF | % | 0.01 | 0.01 | 0.01 | 0.01 | 0.01 | 0.01 | 0.01 | 0.01 | 0.01 | 0.01 | 0.01 | 0.01 | 0.01 | 0.01 | 0.01 | 0.01 | 0.01 | 0.01 | 0.01 | 0.01 | 0.01 | 0.01 | 0.01
UE | Urinary Energy | % | 0.04 | 0.04 | 0.04 | 0.04 | 0.04 | 0.04 | 0.04 | 0.04 | 0.04 | 0.04 | 0.04 | 0.04 | 0.04 | 0.04 | 0.04 | 0.04 | 0.04 | 0.04 | 0.04 | 0.04 | 0.04 | 0.04 | 0.04
ASH | Ash content | % | 0.08 | 0.08 | 0.08 | 0.08 | 0.08 | 0.08 | 0.08 | 0.08 | 0.08 | 0.08 | 0.08 | 0.08 | 0.08 | 0.08 | 0.08 | 0.08 | 0.08 | 0.08 | 0.08 | 0.08 | 0.08 | 0.08 | 0.08
Bo | Bo | m^3 CH4 / kg VS | 0.19 | 0.19 | 0.19 | 0.19 | 0.19 | 0.19 | 0.19 | 0.19 | 0.19 | 0.19 | 0.19 | 0.19 | 0.19 | 0.19 | 0.19 | 0.19 | 0.19 | 0.19 | 0.19 | 0.19 | 0.19 | 0.19 | 0.19
N_excr | Nitrogen Excr. Rate | kg N / day / 1000 kg | 0.42 | 0.42 | 0.42 | 0.42 | 0.42 | 0.42 | 0.42 | 0.42 | 0.42 | 0.42 | 0.42 | 0.42 | 0.42 | 0.42 | 0.42 | 0.42 | 0.42 | 0.42 | 0.42 | 0.42 | 0.42 | 0.42 | 0.42
EF3_liquid | Liquid EF3 | kg N2O-N/kg N | 0 | 0 | 0 | 0 | 0 | 0 | 0 | 0 | 0 | 0 | 0 | 0 | 0 | 0 | 0 | 0 | 0 | 0 | 0 | 0 | 0 | 0 | 0
EF3_solid | Solid EF3 | kg N2O-N/kg N | 0.005 | 0.005 | 0.005 | 0.005 | 0.005 | 0.005 | 0.005 | 0.005 | 0.005 | 0.005 | 0.005 | 0.005 | 0.005 | 0.005 | 0.005 | 0.005 | 0.005 | 0.005 | 0.005 | 0.005 | 0.005 | 0.005 | 0.005
EF3_drylot | Drylot EF3 | kg N2O-N/kg N | 0.02 | 0.02 | 0.02 | 0.02 | 0.02 | 0.02 | 0.02 | 0.02 | 0.02 | 0.02 | 0.02 | 0.02 | 0.02 | 0.02 | 0.02 | 0.02 | 0.02 | 0.02 | 0.02 | 0.02 | 0.02 | 0.02 | 0.02
EF3_PRP | PRP EF3 | kg N2O-N/kg N | 0.01 | 0.01 | 0.01 | 0.01 | 0.01 | 0.01 | 0.01 | 0.01 | 0.01 | 0.01 | 0.01 | 0.01 | 0.01 | 0.01 | 0.01 | 0.01 | 0.01 | 0.01 | 0.01 | 0.01 | 0.01 | 0.01 | 0.01
FracGas_liquid | %N vol. - liquid MS | % | 0 | 0 | 0 | 0 | 0 | 0 | 0 | 0 | 0 | 0 | 0 | 0 | 0 | 0 | 0 | 0 | 0 | 0 | 0 | 0 | 0 | 0 | 0
FracGas_solid | %N vol. - solid MS | % | 0.12 | 0.12 | 0.12 | 0.12 | 0.12 | 0.12 | 0.12 | 0.12 | 0.12 | 0.12 | 0.12 | 0.12 | 0.12 | 0.12 | 0.12 | 0.12 | 0.12 | 0.12 | 0.12 | 0.12 | 0.12 | 0.12 | 0.12
FracGas_drylot | %N vol. - drylot MS | % | 0.12 | 0.12 | 0.12 | 0.12 | 0.12 | 0.12 | 0.12 | 0.12 | 0.12 | 0.12 | 0.12 | 0.12 | 0.12 | 0.12 | 0.12 | 0.12 | 0.12 | 0.12 | 0.12 | 0.12 | 0.12 | 0.12 | 0.12
FracGas_PRP | %N vol. - PRP | % | 0.2 | 0.2 | 0.2 | 0.2 | 0.2 | 0.2 | 0.2 | 0.2 | 0.2 | 0.2 | 0.2 | 0.2 | 0.2 | 0.2 | 0.2 | 0.2 | 0.2 | 0.2 | 0.2 | 0.2 | 0.2 | 0.2 | 0.2
EF4 | EF4 | kg N2O-N/(kg NH3-N+NOx-N) | 0.01 | 0.01 | 0.01 | 0.01 | 0.01 | 0.01 | 0.01 | 0.01 | 0.01 | 0.01 | 0.01 | 0.01 | 0.01 | 0.01 | 0.01 | 0.01 | 0.01 | 0.01 | 0.01 | 0.01 | 0.01 | 0.01 | 0.01
FracLeach_liquid | %N leach - liquid MS | % | 0 | 0 | 0 | 0 | 0 | 0 | 0 | 0 | 0 | 0 | 0 | 0 | 0 | 0 | 0 | 0 | 0 | 0 | 0 | 0 | 0 | 0 | 0
FracLeach_solid | %N leach - solid MS | % | 0.15 | 0.15 | 0.15 | 0.15 | 0.15 | 0.15 | 0.15 | 0.15 | 0.15 | 0.15 | 0.15 | 0.15 | 0.15 | 0.15 | 0.15 | 0.15 | 0.15 | 0.15 | 0.15 | 0.15 | 0.15 | 0.15 | 0.15
FracLeach_drylot | %N leach - drylot MS | % | 0.15 | 0.15 | 0.15 | 0.15 | 0.15 | 0.15 | 0.15 | 0.15 | 0.15 | 0.15 | 0.15 | 0.15 | 0.15 | 0.15 | 0.15 | 0.15 | 0.15 | 0.15 | 0.15 | 0.15 | 0.15 | 0.15 | 0.15
FracLeach_PRP | %N leach - PRP | % | 0 | 0 | 0 | 0 | 0 | 0 | 0 | 0 | 0 | 0 | 0 | 0 | 0 | 0 | 0 | 0 | 0 | 0 | 0 | 0 | 0 | 0 | 0
EF5 | EF5 | kg N2O-N/(kg N leaching) | 0.0075 | 0.0075 | 0.0075 | 0.0075 | 0.0075 | 0.0075 | 0.0075 | 0.0075 | 0.0075 | 0.0075 | 0.0075 | 0.0075 | 0.0075 | 0.0075 | 0.0075 | 0.0075 | 0.0075 | 0.0075 | 0.0075 | 0.0075 | 0.0075 | 0.0075 | 0.0075
castrated_ram | castrated% - Adult ram | % | 0.9 | 0.9 | 0.9 | 0.9 | 0.9 | 0.9 | 0.9 | 0.9 | 0.9 | 0.9 | 0.9 | 0.9 | 0.9 | 0.9 | 0.9 | 0.9 | 0.9 | 0.9 | 0.9 | 0.9 | 0.9 | 0.9 | 0.9
castrated_ram_lamb | castrated% - Lamb ram | % | 0.8 | 0.8 | 0.8 | 0.8 | 0.8 | 0.8 | 0.8 | 0.8 | 0.8 | 0.8 | 0.8 | 0.8 | 0.8 | 0.8 | 0.8 | 0.8 | 0.8 | 0.8 | 0.8 | 0.8 | 0.8 | 0.8 | 0.8
Tamb | Annual Ambient. Temp | degC | 15 | 15 | 15 | 15 | 15 | 15 | 15 | 15 | 15 | 15 | 15 | 15 | 15 | 15 | 15 | 15 | 15 | 15 | 15 | 15 | 15 | 15 | 15
P_housed_ewe | Activity% - Housed ewes | % | 24% | 10% | 27% | 25% | 65% | 45% | 70% | 40% | 25% | 90% | 25% | 10% | 10% | 90% | 10% | 0% | 25% | 50% | 50% | 55% | 25% | 60% | 0%
P_flat | Activity% - flat grazing | % | 5% | 90% | 29% | 60% | 25% | 25% | 0% | 50% | 0% | 0% | 55% | 80% | 85% | 10% | 80% | 100% | 40% | 0% | 0% | 25% | 40% | 15% | 90%
P_hilly | Activity% - hilly grazing | % | 0% | 0% | 0% | 0% | 0% | 0% | 0% | 0% | 70% | 0% | 0% | 0% | 0% | 0% | 10% | 0% | 35% | 0% | 0% | 0% | 0% | 0% | 0%
P_fatten | Activity% - lamb fattening | % | 71% | 0% | 44% | 15% | 10% | 30% | 30% | 10% | 5% | 10% | 20% | 10% | 5% | 0% | 0% | 0% | 0% | 50% | 50% | 20% | 35% | 25% | 10%
P_gestation | Gestation / birth % | % | 80% | 80% | 80% | 80% | 80% | 80% | 80% | 80% | 80% | 80% | 80% | 80% | 80% | 80% | 80% | 80% | 80% | 80% | 80% | 80% | 80% | 80% | 80%
P_single | Single births % | % | 31.6% | 10% | 8.64% | 19% | 20% | 30% | 8% | 46% | 27.03% | 10% | 20% | 15% | 25% | 25% | 30% | 6% | 66.67% | 20% | 30% | 12% | 4% | 23% | 75%
P_double | Double births % | % | 57.9% | 80% | 53.23% | 58% | 65% | 65% | 44% | 46% | 67.57% | 70% | 30% | 60% | 50% | 60% | 50% | 91% | 30% | 80% | 60% | 51% | 75% | 33% | 25%
P_triple | Triple births % | % | 10.5% | 10% | 38.13% | 23% | 15% | 5% | 48% | 8% | 5.405% | 20% | 50% | 25% | 25% | 15% | 20% | 3% | 3.333% | 0% | 10% | 37% | 21% | 45% | 0%
Cfi_0_adult | Default Cfi - Adult ewe | MJ/kg/day | 0.217 | 0.217 | 0.217 | 0.217 | 0.217 | 0.217 | 0.217 | 0.217 | 0.217 | 0.217 | 0.217 | 0.217 | 0.217 | 0.217 | 0.217 | 0.217 | 0.217 | 0.217 | 0.217 | 0.217 | 0.217 | 0.217 | 0.217
Cfi_0_lamb | Default Cfi - Lamb ewe | MJ/kg/day | 0.236 | 0.236 | 0.236 | 0.236 | 0.236 | 0.236 | 0.236 | 0.236 | 0.236 | 0.236 | 0.236 | 0.236 | 0.236 | 0.236 | 0.236 | 0.236 | 0.236 | 0.236 | 0.236 | 0.236 | 0.236 | 0.236 | 0.236
Ca_housed_ewe | Ca - Housed ewe | MJ/kg/day | 0.009 | 0.009 | 0.009 | 0.009 | 0.009 | 0.009 | 0.009 | 0.009 | 0.009 | 0.009 | 0.009 | 0.009 | 0.009 | 0.009 | 0.009 | 0.009 | 0.009 | 0.009 | 0.009 | 0.009 | 0.009 | 0.009 | 0.009
Ca_flat | Ca - flat grazing | MJ/kg/day | 0.0107 | 0.0107 | 0.0107 | 0.0107 | 0.0107 | 0.0107 | 0.0107 | 0.0107 | 0.0107 | 0.0107 | 0.0107 | 0.0107 | 0.0107 | 0.0107 | 0.0107 | 0.0107 | 0.0107 | 0.0107 | 0.0107 | 0.0107 | 0.0107 | 0.0107 | 0.0107
Ca_hilly | Ca - hilly grazing | MJ/kg/day | 0.024 | 0.024 | 0.024 | 0.024 | 0.024 | 0.024 | 0.024 | 0.024 | 0.024 | 0.024 | 0.024 | 0.024 | 0.024 | 0.024 | 0.024 | 0.024 | 0.024 | 0.024 | 0.024 | 0.024 | 0.024 | 0.024 | 0.024
Ca_fatten | Ca - fattening lambs | MJ/kg/day | 0.0067 | 0.0067 | 0.0067 | 0.0067 | 0.0067 | 0.0067 | 0.0067 | 0.0067 | 0.0067 | 0.0067 | 0.0067 | 0.0067 | 0.0067 | 0.0067 | 0.0067 | 0.0067 | 0.0067 | 0.0067 | 0.0067 | 0.0067 | 0.0067 | 0.0067 | 0.0067
a0_intact | a' - intact males | MJ/kg | 2.5 | 2.5 | 2.5 | 2.5 | 2.5 | 2.5 | 2.5 | 2.5 | 2.5 | 2.5 | 2.5 | 2.5 | 2.5 | 2.5 | 2.5 | 2.5 | 2.5 | 2.5 | 2.5 | 2.5 | 2.5 | 2.5 | 2.5
a0_castr | a' - castr males | MJ/kg | 4.4 | 4.4 | 4.4 | 4.4 | 4.4 | 4.4 | 4.4 | 4.4 | 4.4 | 4.4 | 4.4 | 4.4 | 4.4 | 4.4 | 4.4 | 4.4 | 4.4 | 4.4 | 4.4 | 4.4 | 4.4 | 4.4 | 4.4
a0_female | a' - female males | MJ/kg | 2.1 | 2.1 | 2.1 | 2.1 | 2.1 | 2.1 | 2.1 | 2.1 | 2.1 | 2.1 | 2.1 | 2.1 | 2.1 | 2.1 | 2.1 | 2.1 | 2.1 | 2.1 | 2.1 | 2.1 | 2.1 | 2.1 | 2.1
b0_intact | b' - intact males | MJ/kg^2 | 0.35 | 0.35 | 0.35 | 0.35 | 0.35 | 0.35 | 0.35 | 0.35 | 0.35 | 0.35 | 0.35 | 0.35 | 0.35 | 0.35 | 0.35 | 0.35 | 0.35 | 0.35 | 0.35 | 0.35 | 0.35 | 0.35 | 0.35
b0_castr | b' - castr males | MJ/kg^2 | 0.32 | 0.32 | 0.32 | 0.32 | 0.32 | 0.32 | 0.32 | 0.32 | 0.32 | 0.32 | 0.32 | 0.32 | 0.32 | 0.32 | 0.32 | 0.32 | 0.32 | 0.32 | 0.32 | 0.32 | 0.32 | 0.32 | 0.32
b0_female | b' - female males | MJ/kg^2 | 0.45 | 0.45 | 0.45 | 0.45 | 0.45 | 0.45 | 0.45 | 0.45 | 0.45 | 0.45 | 0.45 | 0.45 | 0.45 | 0.45 | 0.45 | 0.45 | 0.45 | 0.45 | 0.45 | 0.45 | 0.45 | 0.45 | 0.45
EV_milk | EV milk | MJ/kg milk | 4.6 | 4.6 | 4.6 | 4.6 | 4.6 | 4.6 | 4.6 | 4.6 | 4.6 | 4.6 | 4.6 | 4.6 | 4.6 | 4.6 | 4.6 | 4.6 | 4.6 | 4.6 | 4.6 | 4.6 | 4.6 | 4.6 | 4.6
EV_wool | EV wool | MJ/kg wool | 24 | 24 | 24 | 24 | 24 | 24 | 24 | 24 | 24 | 24 | 24 | 24 | 24 | 24 | 24 | 24 | 24 | 24 | 24 | 24 | 24 | 24 | 24
Cp_single | Cp - single birth | - | 0.077 | 0.077 | 0.077 | 0.077 | 0.077 | 0.077 | 0.077 | 0.077 | 0.077 | 0.077 | 0.077 | 0.077 | 0.077 | 0.077 | 0.077 | 0.077 | 0.077 | 0.077 | 0.077 | 0.077 | 0.077 | 0.077 | 0.077
Cp_double | Cp - double birth | - | 0.126 | 0.126 | 0.126 | 0.126 | 0.126 | 0.126 | 0.126 | 0.126 | 0.126 | 0.126 | 0.126 | 0.126 | 0.126 | 0.126 | 0.126 | 0.126 | 0.126 | 0.126 | 0.126 | 0.126 | 0.126 | 0.126 | 0.126
Cp_triple | Cp - triple birth | - | 0.15 | 0.15 | 0.15 | 0.15 | 0.15 | 0.15 | 0.15 | 0.15 | 0.15 | 0.15 | 0.15 | 0.15 | 0.15 | 0.15 | 0.15 | 0.15 | 0.15 | 0.15 | 0.15 | 0.15 | 0.15 | 0.15 | 0.15
DE_grain | DE - Grain | % | 0.74 | 0.74 | 0.74 | 0.74 | 0.74 | 0.74 | 0.74 | 0.74 | 0.74 | 0.74 | 0.74 | 0.74 | 0.74 | 0.74 | 0.74 | 0.74 | 0.74 | 0.74 | 0.74 | 0.74 | 0.74 | 0.74 | 0.74
DE_forage | DE - Forage/Roughage | % | 0.65 | 0.65 | 0.65 | 0.65 | 0.65 | 0.65 | 0.65 | 0.65 | 0.65 | 0.65 | 0.65 | 0.65 | 0.65 | 0.65 | 0.65 | 0.65 | 0.65 | 0.65 | 0.65 | 0.65 | 0.65 | 0.65 | 0.65
Ym_adult | CH4 conversion - Adult sheep | % | 6.5% | 6.5% | 6.5% | 6.5% | 6.5% | 6.5% | 6.5% | 6.5% | 6.5% | 6.5% | 6.5% | 6.5% | 6.5% | 6.5% | 6.5% | 6.5% | 6.5% | 6.5% | 6.5% | 6.5% | 6.5% | 6.5% | 6.5%
Ym_lamb | CH4 conversion - Lambs | % | 4.5% | 4.5% | 4.5% | 4.5% | 4.5% | 4.5% | 4.5% | 4.5% | 4.5% | 4.5% | 4.5% | 4.5% | 4.5% | 4.5% | 4.5% | 4.5% | 4.5% | 4.5% | 4.5% | 4.5% | 4.5% | 4.5% | 4.5%
area_out_rough | Farm area - Rough | m^2/head | 0 | 197.9638 | 0 | 0 | 210.8593 |  | 0 | 60.403 | 558.8822 |  | 0 | 609.7561 | 240.9639 | 73.3783 | 159.268 | 425.5319 | 261.365 | 177.7924 | 0 | 0 | 708.8342 | 0 | 178.7286
area_out_imprvd | Farm area - Improved | m^2/head | 0 | 197.9638 | 53.2095 | 362.5816 | 0 |  | 0 | 0 | 0 |  | 0 |  | 753.012 | 0 | 0 | 0 | 142.7229 | 88.8962 | 97.7199 | 334.4482 | 0 | 60.9013 | 202.1007
area_out_arable | Farm area- Arable cropland | m^2/head | 1401.8692 | 169.6833 | 950.1689 | 0 | 210.8593 |  | 266.643 | 543.6269 | 798.4032 |  | 1474.5308 |  | 0 | 807.1617 | 1911.2161 | 0 | 546.2234 | 800.0659 | 1140.0651 | 535.1171 | 1532.567 | 288.2663 | 621.4254
area_in | Farm area - indoors | m^2/head | 3.5794 | 2.1493 | 0.8277 | 2.1936 | 1.1439 | 3.7191 | 1.6665 | 2.5863 | 4.7904 | 0.82645 | 1.193 |  | 4.2169 | 4.5274 | 6.0409 | 5.7872 | 2.7003 | 0.9591 | 2.6365 | 13.8796 | 0.65086 | 0.56841 | 0.19316
shed_lifespan | Shed/barn lifespan | y | 50 | 50 | 50 | 50 | 50 | 50 | 50 | 50 | 50 | 50 | 50 | 50 | 50 | 50 | 50 | 50 | 50 | 50 | 50 | 50 | 50 | 50 | 50
fert_per_area | Fertilizer application rate | kg/ha/year | n1: 333.3333; n3: 175.8081; n5: 31.25; n7: 238.75; n11: 4.5455; n13: 272.7273; n14: 527; n17: 143.2633; n19: 368.4211; n20: 57.6923; n22: 2.8837; n23: 159.3137
fert_P | Phosphate (P) fertilizer | % | n1: 40%; n3: 25%; n5: 50%; n6: 33%; n7: 30%; n12: 0%; n13: 57%; n14: 22%; n17: 30%; n19: 32%; n20: 45%; n22: 16%; n23: 25%
fert_K | Potassium (K) fertilizer | % | n1: 20%; n3: 22%; n5: 20%; n6: 33%; n7: 40%; n12: 0%; n13: 33%; n14: 15%; n17: 20%; n19: 32%; n20: 37%; n22: 17%; n23: 17%
fert_N | Nitrogen (N) fertilizer | % | n1: 40%; n3: 53%; n5: 30%; n6: 33%; n7: 30%; n12: 100%; n13: 6%; n14: 63%; n17: 50%; n19: 32%; n20: 18%; n22: 67%; n23: 58%
fert_lime | Lime | % | bar: n1; n3; n5 to n7; n12 to n14; n17; n19 to n20; n22 to n23
water_sheep | Water intake, sheep | L/adult/day | 10 | 3 | 9 | 6 | 2.5 | 4 | 0.8 | 4 | 1.25 | 5 | 5.5 | 10 | 6 | 3 | 5.5 |  | 2.4 |  |  | 5.25 |  | 2 | 5
water_lamb | Water intake, lamb | L/lamb/day | 5 | 2 | 4 | 2 | 2 | 1.5 | 0.4 | 4 | 0.67797 | 4 |  | 6 | 4 | 2 | 4.6 |  | 1.6 |  |  | 4.4 |  | 0.5 | 2.5
water_misc | Water intake, misc. | L/day | n1: 250; n2: 0; n3: 300; n4: 0; n5: 0; n6: 0; n7: 8.2192; n8: 1; n9: 41.0959; n22: 32.8767
electricity_in | Electricity consumption | kWh/head/year | n2: 6.1934; n3: 17.4947; n4: 2.6468; n5: 3.8482; n7: 24.4423; n12: 1.1128; n13: 9.0361; n17: 35.2402; n18: 2.6985; n20: 23.301; n22: 8.9943; n23: 0.89364
heating_fuel_in | Heating fuel consumption | L/day | 50 | 50 | 50 | 50 | 50 | 50 | 50 | 50 | 50 | 50 | 50 | 50 | 50 | 50 | 50 | 50 | 50 | 50 | 50 | 50 | 50 | 50 | 50
diesel_in | Diesel consumption | L/ha/year | 240 | 12 | 54.2003 | 120 | 15.9687 |  | 54.1667 |  | 36.9118 |  |  |  | 15.1515 | 20.8333 | 38.0163 |  | 49.4438 |  | 63.1579 |  | 24.7097 | 197.6744 | 80.0654
diesel_HV | Diesel heating value | MJ/L | 38.6 | 38.6 | 38.6 | 38.6 | 38.6 | 38.6 | 38.6 | 38.6 | 38.6 | 38.6 | 38.6 | 38.6 | 38.6 | 38.6 | 38.6 | 38.6 | 38.6 | 38.6 | 38.6 | 38.6 | 38.6 | 38.6 | 38.6
bedding_in_adult | bedding straw - sheep | kg/adult/day | 0.5 | 1.5 | 0.16 | 0.23 | 0.090909 |  | 0.75 |  | 1.12 | 2.5 | 0.6 | 0.5 | 0.25 | 0.68266 | 1 |  | 0.1 |  | 0.5 | 0.5 | 0.4 | 0.5 | 0.18
bedding_in_lamb | bedding straw - lamb | kg/lamb/day | 0.5 | 0.5 | 0.16 | 0.25 | 0.037037 |  | 0.25 |  | 0.77 | 1.5 | 0.4 | 0.5 | 0.25 | 0.4 | 1 |  | 0.1 |  | 0.2 | 0.25 | 0.4 | 0.5 | 0.18
plastic_in | Plastic usage | kg/head/year | n1: 0.54206; n2: 1.0181; n4: 1.0235; n5: 0.39615; n6: 1.8093; n7: 0.82993; n9: 7.1856; n11: 0.18097; n12: 2.1951; n14: 0.19812; n20: 0.3311; n22: 0.029233
p_ewe_transport | #ewes transport | /year | 0.1 | 0.1 | 0.1 | 0.1 | 0.1 | 0.1 | 0.1 | 0.1 | 0.1 | 0.1 | 0.1 | 0.1 | 0.1 | 0.1 | 0.1 | 0.1 | 0.1 | 0.1 | 0.1 | 0.1 | 0.1 | 0.1 | 0.1
p_ram_transport | #rams transport | /year | 0.1 | 0.1 | 0.1 | 0.1 | 0.1 | 0.1 | 0.1 | 0.1 | 0.1 | 0.1 | 0.1 | 0.1 | 0.1 | 0.1 | 0.1 | 0.1 | 0.1 | 0.1 | 0.1 | 0.1 | 0.1 | 0.1 | 0.1
p_lamb_transport | #lambs transport | /year | bar: n1 to n23
dist_livestock | Livestock transport dist. | km | 180 | 600 | 300 | 23 | 50 | 30 | 200 |  | 41 | 25 | 40 |  | 200 | 250 | 140 | 120 | 400 |  | 135 | 70 | 120 | 100 | 400
P_transport_grain | %grain transported | % | 100% | 100% | 40% | 10% | 80% | 90% | 100% |  | 100% | 100% | 100% |  | 100% | 20% |  | 100% | 100% |  | 10% | 5% | 10% | 10% | 100%
dist_grain | Grain transport dist. | km | 25 | 120 | 50 | 90 | 25 | 10 | 50 | 15 | 22 | 10 |  |  | 100 | 120 |  | 10 | 50 |  | 65 | 100 | 10 | 100 | 500
P_transport_fert | %fertilizer transported | % | n1: 100%; n2: 100%; n3: 100%; n4: 0%; n5: 100%; n6: 100%; n7: 100%; n12: 100%; n13: 100%; n14: 100%; n19: 100%; n20: 100%; n22: 100%
dist_fert | Fertilizer transport dist. | km | n1: 10; n2: 100; n3: 8; n4: 0; n5: 25; n6: 10; n7: 20; n12: 20; n13: 100; n14: 40; n19: 15; n20: 20; n22: 15
mass_transport_other | Other transport mass | kg/year | 5000 | 5000 | 5000 | 5000 | 5000 | 5000 | 5000 | 5000 | 5000 | 5000 | 5000 | 5000 | 5000 | 5000 | 5000 | 5000 | 5000 | 5000 | 5000 | 5000 | 5000 | 5000 | 5000
dist_other | Other transport dist. | km | 100 | 100 | 100 | 100 | 100 | 100 | 100 | 100 | 100 | 100 | 100 | 100 | 100 | 100 | 100 | 100 | 100 | 100 | 100 | 100 | 100 | 100 | 100
protein_LW | Meat (LW) - protein content | kg protein / kg LW | 0.18 | 0.18 | 0.18 | 0.18 | 0.18 | 0.18 | 0.18 | 0.18 | 0.18 | 0.18 | 0.18 | 0.18 | 0.18 | 0.18 | 0.18 | 0.18 | 0.18 | 0.18 | 0.18 | 0.18 | 0.18 | 0.18 | 0.18
protein_wool | Wool - protein content | kg protein / kg wool | 0.65 | 0.65 | 0.65 | 0.65 | 0.65 | 0.65 | 0.65 | 0.65 | 0.65 | 0.65 | 0.65 | 0.65 | 0.65 | 0.65 | 0.65 | 0.65 | 0.65 | 0.65 | 0.65 | 0.65 | 0.65 | 0.65 | 0.65
Note on B5: Akul Bhatt: Default value
Note on D5: Akul Bhatt: Default value
Note on B16: Akul Bhatt: Dummy factor, converting BW to LW. Leave at 100%
Note on B17: Akul Bhatt: Dummy factor, converting BW to LW. Leave at 100%
Note on B18: Akul Bhatt: Dummy factor, converting BW to LW. Leave at 100%
Note on B19: Akul Bhatt: Obtained from literature, as no Ontario-specific priamry data on wool is available
Note on B20: Akul Bhatt: Obtained from literature, as no Ontario-specific priamry data on wool is available
Note on B21: Akul Bhatt: Obtained from literature, as no Ontario-specific priamry data on wool is available
Note on B22: Akul Bhatt: Obtained from IPCC (2006), as no Ontario-specific priamry data on sheep milk is available
Note on B23: Akul Bhatt: Just an initial guess; these values are determined iteratively in the LCA model
Note on B24: Akul Bhatt: Just an initial guess; these values are determined iteratively in the LCA model
Note on B25: Akul Bhatt: Just an initial guess; these values are determined iteratively in the LCA model
Note on B26: Akul Bhatt: Just an initial guess; these values are determined iteratively in the LCA model

## input_params
Variable | Parameter | Unit | Value
ewes | Adult ewes (F) | # | 206
ewes_per_ram | Ewes per ram | # | 34
lambs_per_ewe | Lambs per ewe | - | 1.8
P_male_lambs | Lamb M:total ratio | % | 50%
lamb_mortality | Lamb mortality rate | % | 7.5%
ewe_mortality | Ewe (F) mortality rate | % | 3.5%
ewe_cull | Ewe (F) cull rate | % | 12.4%
ram_cull | Ram (M) cull rate | % | 10.1%
BW_ewe | BW - Adult Ewe | kg | 72.4
BW_ram | BW - Adult Ram | kg | 89.2
BW_lamb_ewe | BW - Lamb Ewe | kg | 38.6
BW_lamb_ram | BW - Lamb Ram | kg | 38.6
BW_weaning | BW - Lamb weaning | kg | 24.6
BW_birth | BW - Birth | kg | 3.8
BW_LW_ewe | BW --> LW Ewe | % | 100%
BW_LW_ram | BW --> LW Ram | % | 100%
BW_LW_lamb | BW --> LW Lamb | % | 100%
wool_per_ewe | Wool per Ewe | kg wool/ewe/year | 4.8
wool_per_ram | Wool per Ram | kg wool/ram/year | 6.4
wool_per_lamb | Wool per Lamb | kg wool/lamb/year | 1
milk_per_ewe | Milk per Ewe | kg milk/ewe/year | 100
P_forage_adult_ewe | Forage% - Adult Ewe | % | 77.1%
P_forage_adult_ram | Forage% - Adult Ram | % | 84.15%
P_forage_lamb_ewe | Forage% - Lamb Ewe | % | 58.91%
P_forage_lamb_ram | Forage% - Lamb Ram | % | 58.84%
forage_corn_silage | Corn (maize) % | % | 17%
forage_hay | Hay % | % | 58%
forage_tillable_pasture | Tillable pasture % | % | 16%
forage_rough_pasture | Rough pasture % | % | 9%
grain_amount_ewe | Daily Grain Inktake - Ewe | kg/head/day | 0.49
grain_amount_ram | Daily Grain Inktake - Ram | kg/head/day | 0.33
grain_amount_lamb | Daily Grain Inktake - Lamb | kg/head/day | 0.51
feeding_practice | Feeding practice | logical | 0
grain_corn | Corn % | % | 55%
grain_barley | Barley % | % | 20%
grain_oat | Oat % | % | 20%
grain_wheat | Wheat % | % | 3%
grain_soybean | Soybean % | % | 2%
DMI_energy_forage | Energy - forage/roughage | MJ/kg | 12
DMI_energy_grain | Energy - Grain concentrate | MJ/kg | 18.45
N_silage | N content - silage | kg N/kg feed | 0.022
N_hay | N content - hay | kg N/kg feed | 0.01
N_till_pasture | N content - Tillable pasture | kg N/kg feed | 0.035
N_rough_pasture | N content - Rough pasture | kg N/kg feed | 0.035
N_corn | N content - Corn | kg N/kg feed | 0.02
N_barley | N content - Barley | kg N/kg feed | 0.02
N_oat | N content - Oat | kg N/kg feed | 0.02
N_wheat | N content - Wheat | kg N/kg feed | 0.035
N_soybean | N content - Soybean | kg N/kg feed | 0.02
MS_liquid | Liquid MS | % | 0%
MS_solid | Solid storage MS | % | 46%
MS_drylot | Drylot MS | % | 14%
MS_PRP | PRP MS | % | 40%
N_meat | N content in Meat | kg N / kg LW | 0.0336
N_wool | N content in Wool | kg N / kg wool | 0.1344
N_milk | N content in Milk | kg N /kg milk | 0.012621
MCF_liquid | Liquid MCF | % | 25%
MCF_solid | Solid storage MCF | % | 2%
MCF_drylot | Drylot MCF | % | 1%
MCF_PRP | PRP MCF | % | 1%
UE | Urinary Energy | % | 4%
ASH | Ash content | % | 8%
Bo | Bo | m^3 CH4 / kg VS | 0.19
N_excr | Nitrogen Excr. Rate | kg N / day / 1000 kg | 0.42
EF3_liquid | Liquid EF3 | kg N2O-N/kg N | 0
EF3_solid | Solid EF3 | kg N2O-N/kg N | 0.005
EF3_drylot | Drylot EF3 | kg N2O-N/kg N | 0.02
EF3_PRP | PRP EF3 | kg N2O-N/kg N | 0.01
FracGas_liquid | %N vol. - liquid MS | % | 0%
FracGas_solid | %N vol. - solid MS | % | 12%
FracGas_drylot | %N vol. - drylot MS | % | 12%
FracGas_PRP | %N vol. - PRP | % | 20%
EF4 | EF4 | kg N2O-N/(kg NH3-N+NOx-N) | 0.01
FracLeach_liquid | %N leach - liquid MS | % | 0%
FracLeach_solid | %N leach - solid MS | % | 15%
FracLeach_drylot | %N leach - drylot MS | % | 15%
FracLeach_PRP | %N leach - PRP | % | 0%
EF5 | EF5 | kg N2O-N/(kg N leaching) | 0.0075
castrated_ram | castrated% - Adult ram | % | 90%
castrated_ram_lamb | castrated% - Lamb ram | % | 80%
Tamb | Annual Ambient. Temp | degC | 15
P_housed_ewe | Activity% - Housed ewes | % | 35%
P_flat | Activity% - flat grazing | % | 40%
P_hilly | Activity% - hilly grazing | % | 5%
P_fatten | Activity% - lamb fattening | % | 20%
P_gestation | Gestation / birth % | % | 80%
P_single | Single births % | % | 35%
P_double | Double births % | % | 55%
P_triple | Triple births % | % | 10%
Cfi_0_adult | Default Cfi - Adult ewe | MJ/kg/day | 0.217
Cfi_0_lamb | Default Cfi - Lamb ewe | MJ/kg/day | 0.236
Ca_housed_ewe | Ca - Housed ewe | MJ/kg/day | 0.009
Ca_flat | Ca - flat grazing | MJ/kg/day | 0.0107
Ca_hilly | Ca - hilly grazing | MJ/kg/day | 0.024
Ca_fatten | Ca - fattening lambs | MJ/kg/day | 0.0067
a0_intact | a' - intact males | MJ/kg | 2.5
a0_castr | a' - castr males | MJ/kg | 4.4
a0_female | a' - female males | MJ/kg | 2.1
b0_intact | b' - intact males | MJ/kg^2 | 0.35
b0_castr | b' - castr males | MJ/kg^2 | 0.32
b0_female | b' - female males | MJ/kg^2 | 0.45
EV_milk | EV milk | MJ/kg milk | 4.6
EV_wool | EV wool | MJ/kg wool | 24
Cp_single | Cp - single birth | - | 0.077
Cp_double | Cp - double birth | - | 0.126
Cp_triple | Cp - triple birth | - | 0.15
DE_grain | DE - Grain | % | 74%
DE_forage | DE - Forage/Roughage | % | 65%
Ym_adult | CH4 conversion - Adult sheep | % | 6.5%
Ym_lamb | CH4 conversion - Lambs | % | 4.5%
area_out_rough | Farm area - Rough | m^2/head | 184
area_out_imprvd | Farm area - Improved | m^2/head | 117
area_out_arable | Farm area- Arable cropland | m^2/head | 700
area_in | Farm area - indoors | m^2/head | 3
shed_lifespan | Shed/barn lifespan | y | 50
fert_per_area | Fertilizer application rate | kg/ha/year | 125.45
fert_P | Phosphate (P) fertilizer | % | 0.28
fert_K | Potassium (K) fertilizer | % | 0.24
fert_N | Nitrogen (N) fertilizer | % | 0.45
fert_lime | Lime | % | 0.03
water_sheep | Water intake, sheep | L/adult/day | 4.75
water_lamb | Water intake, lamb | L/lamb/day | 2.84
water_misc | Water intake, misc. | L/day | 50
electricity_in | Electricity consumption | kWh/head/year | 11.3
heating_fuel_in | Heating fuel consumption | L/day | 50
diesel_in | Diesel consumption | L/ha/year | 68.2
diesel_HV | Diesel heating value | MJ/L | 38.6
bedding_in_adult | bedding straw - sheep | kg/adult/day | 0.63
bedding_in_lamb | bedding straw - lamb | kg/lamb/day | 0.43
plastic_in | Plastic usage | kg/head/year | 1.31
p_ewe_transport | #ewes transport | /year | 10%
p_ram_transport | #rams transport | /year | 10%
p_lamb_transport | #lambs transport | /year | 100%
dist_livestock | Livestock transport dist. | km | 171
P_transport_grain | %grain transported | % | 55%
dist_grain | Grain transport dist. | km | 77.5
P_transport_fert | %fertilizer transported | % | 92%
dist_fert | Fertilizer transport dist. | km | 29.5
mass_transport_other | Other transport mass | kg/year | 5000
dist_other | Other transport dist. | km | 100
protein_LW | Meat (LW) - protein content | kg protein / kg LW | 0.18
protein_wool | Wool - protein content | kg protein / kg wool | 0.65
Note on D1: Akul Bhatt: Uses most-likely farming practices in Ontario, Canada's sheep sector. See the manuscript: Life cycle impacts of sheep sector in Ontario Canada by Akul Bhatt and Bassim Abbassi

## impact_factors
Category | Silage [1 kg] | Hay [1 kg] | Tillable pasture | Rough pasture | Corn [1 kg] | Barley [1 kg] | Oat [1 kg] | Wheat [1 kg] | Soybean [1 kg] | P2O5 fert. [1 kg] | K2O fert. [1 kg] | N fert. [1 kg] | Lime [1 kg] | Fertilization [1 m2] | Shed [1 m2] | Tap water [1 kg] | Electricity, low voltage [1 kWh] | Natural gas [1 m^3] | Diesel [1 MJ] | Tilling, rolling [1 m2] | Straw [1 kg] | LDPE [1 kg] | Transport, lorry [1 kg.km]
Ozone Depletion | 4.7109e-09 | 1.1945e-08 |  |  | 4.6007e-08 | 4.6626e-08 | 1.6905e-08 | 5.3555e-08 | 7.5189e-08 | 3.3783e-07 | 8.2886e-08 | 7.5115e-07 | 3.9087e-09 | 3.1441e-10 | 1.0377e-05 | 2.0427e-11 | 1.3386e-08 | 9.5728e-07 | 2.1657e-08 | 4.1837e-10 | 4.957e-09 | 1.9755e-08 | 3.3278e-11
Global Warming | 0.055376 | 0.084556 |  |  | 0.62778 | 0.43443 | 0.41839 | 0.58789 | 1.7457 | 2.0734 | 0.54538 | 9.1416 | 0.039643 | 0.0016786 | 108.1112 | 0.00016804 | 0.33319 | 0.86711 | 0.088961 | 0.0028441 | 0.048813 | 2.1823 | 0.0001358
Smog | 0.004989 | 0.011874 |  |  | 0.053339 | 0.050511 | 0.016223 | 0.062338 | 0.063644 | 0.17283 | 0.036423 | 0.40386 | 0.0033562 | 0.00031854 | 8.101 | 1.224e-05 | 0.01843 | 0.14703 | 0.035359 | 0.00044659 | 0.004069 | 0.10895 | 2.2126e-05
Acidification | 0.0014827 | 0.00059519 |  |  | 0.012775 | 0.012639 | 0.011877 | 0.01656 | 0.0036029 | 0.024436 | 0.0029021 | 0.040443 | 0.00027186 | 1.3463e-05 | 0.50332 | 9.8448e-07 | 0.002699 | 0.011469 | 0.0011568 | 2.0905e-05 | 0.00052807 | 0.0084219 | 8.4904e-07
Eutrophication | 0.0015033 | 0.0040552 |  |  | 0.012301 | 0.020248 | 0.0099432 | 0.023907 | 0.018811 | 0.07545 | 0.0020004 | 0.0097371 | 0.00011606 | 4.7951e-06 | 0.4781 | 7.8538e-07 | 0.00171 | 0.0016194 | 0.00010736 | 7.4545e-06 | 0.0017321 | 0.00074495 | 1.878e-07
Carcinogenics | 3.0618e-09 | 9.4796e-09 |  |  | 3.9011e-08 | 3.6912e-08 | 1.5818e-08 | 4.7842e-08 | 2.5362e-08 | 2.5276e-07 | 4.1789e-08 | 1.448e-07 | 1.5843e-09 | 1.0505e-10 | 1.4544e-05 | 1.3518e-10 | 2.2709e-08 | 3.026e-08 | 4.8163e-10 | 3.2486e-10 | 5.9755e-09 | 9.0766e-08 | 4.2213e-12
Non Carcinogenics | -7.2199e-07 | 1.1234e-07 |  |  | 3.9576e-06 | 6.1841e-06 | 6.3958e-06 | 8.5194e-06 | -1.6897e-06 | 1.3797e-06 | 2.7122e-07 | 1.0805e-06 | 6.2152e-09 | 4.4187e-09 | 6.4841e-05 | 1.5893e-10 | 1.161e-07 | 8.0956e-08 | 2.9263e-09 | 3.1431e-09 | 3.7656e-08 | 6.1377e-08 | 3.5319e-11
Respiratory effects | 7.8544e-05 | 8.6131e-05 |  |  | 0.00072004 | 0.00065001 | 0.00043429 | 0.00088252 | 0.0010815 | 0.0039451 | 0.00035528 | 0.0039007 | 5.08e-05 | 1.9506e-06 | 0.076012 | 1.91e-07 | 0.00018992 | 0.00081618 | 0.00019575 | 3.5415e-06 | 4.0621e-05 | 0.000652 | 1.0198e-07
Ecotoxicity | -0.20504 | 1.6171 |  |  | 4.9069 | 5.6874 | 6.1635 | 7.7972 | 21.5458 | 42.856 | 10.0072 | 39.4711 | 0.17514 | 0.013831 | 3979.8013 | 0.017851 | 10.178 | 2.4489 | 0.053305 | 0.027579 | 0.46517 | 5.4959 | 0.0011398
Fossil Fuel Depletion | 0.043376 | 0.11949 |  |  | 0.44496 | 0.40936 | 0.30481 | 0.5348 | 0.64714 | 3.2861 | 1.1069 | 8.5175 | 0.051026 | 0.0028591 | 93.86 | 0.00016526 | 0.19663 | 8.8023 | 0.19185 | 0.0039308 | 0.045445 | 10.1831 | 0.00029818
Non renewable, fossil | 0.36992 | 1.0043 |  |  | 4.6481 | 3.3341 | 2.3124 | 4.6887 | 5.3418 | 32.4814 | 8.6029 | 61.7798 | 0.49967 | 0.023517 | 874.8809 | 0.0018754 | 4.0106 | 60.9161 | 1.3481 | 0.036749 | 0.37232 | 71.9356 | 0.0021817
Non-renewable, nuclear | 0.03047 | 0.056125 |  |  | 0.27183 | 0.39677 | 0.54575 | 0.30421 | 0.2736 | 3.5044 | 0.39935 | 1.6213 | 0.036057 | 0.00083707 | 59.2348 | 0.00038057 | 6.5184 | 0.59714 | 0.0076675 | 0.0016101 | 0.066482 | 7.5836 | 3.6676e-05
Non-renewable, biomass | 2.8194e-05 | 9.907e-05 |  |  | 0.00020826 | 0.00019694 | 0 | 0.00024791 | 2.8954 | 0.053373 | 0.00025299 | 0.00082164 | 1.7443e-05 | 1.8587e-06 | 0.22589 | 1.2468e-07 | 8.0137e-05 | 0.00044298 | 6.4991e-06 | 2.4764e-06 | 0.00011231 | 3.9976e-05 | 5.8514e-08
Renewable, biomass | 5.3415 | 19.2424 |  |  | 16.2312 | 26.3179 | 2.0431e-05 | 28.3027 | 24.4742 | 1.5906 | 0.18149 | 0.58766 | 0.017015 | 0.00056348 | 1714.4968 | 6.362e-05 | 0.22791 | 0.12079 | 0.0013711 | 0.0028236 | 2.4185 | 0.40063 | 1.4138e-05
Renewable, wind, solar, geothe | 0.0011119 | 0.0030206 |  |  | 0.018515 | 0.010579 | 0.016228 | 0.019889 | 0.018143 | 0.24558 | 0.031932 | 0.096358 | 0.0025437 | 5.0729e-05 | 3.577 | 2.4485e-05 | 0.01591 | 0.054323 | 0.00043913 | 0.00010811 | 0.0014229 | 0.002775 | 2.256e-06
Renewable, water | 0.0097532 | 0.020604 |  |  | 0.10078 | 0.097506 | 0.016756 | 0.11305 | 0.15952 | 1.3825 | 0.2384 | 0.56582 | 0.073918 | 0.00033573 | 25.894 | 0.0015708 | 1.0418 | 0.30123 | 0.0024232 | 0.00085483 | 0.014837 | 0.93926 | 1.2681e-05
TOTAL | 0.40041 | 1.0605 | 0 | 0 | 4.9201 | 3.7311 | 2.8581 | 4.9931 | 8.5108 | 36.0391 | 9.0025 | 63.402 | 0.53575 | 0.024356 | 934.3415 | 0.0022561 | 10.529 | 61.5137 | 1.3558 | 0.038362 | 0.43891 | 79.5192 | 0.0022184
Water Scarcity | 0.0017406 | 0.00028506 |  |  | 0.012849 | 0.00066771 | 0.0012548 | 0.028971 | 0.0054669 | 0.035161 | 0.0043004 | 0.041211 | 0.00058682 | 3.7988e-06 | 0.56947 | 5.1041e-05 | 0.0018286 | 0.0012663 | 7.9641e-05 | 7.4355e-06 | 0.0013424 | 0.009704 | 2.2371e-07
Water Depletion | 0.0030204 | 9.8293e-05 |  |  | 0.017826 | 0.00017886 | 0.0018067 | 0.042801 | 0.026221 | 0.04481 | 0.0056749 | 0.054509 | 0.0006851 | -1.0361e-06 | 0.55023 | 0.00082295 | 0.018728 | 0.0023268 | 8.5245e-05 | -1.4827e-06 | 0.0033869 | 0.017502 | 6.7385e-08
Note on X1: Akul Bhatt: This 'unspecified' process is aggreagation of: - 4% of 3.5-7.5 ton - 3% of 7.5-16 ton - 34% of 16-32 ton - 59% of >32 ton
Note on A18: Akul Bhatt: Only including fossil fuel energy demands

## Worksheet description
Worksheet name | Description
MATLAB_output_farmdata | Export location for the MATLAB LCA model.* The workbook needs to be closed before MATLAB can export the results to this sheet
MATLAB_input_farmdata | The MATLAB LCA model imports farm-related foreground (primary) data from this worksheet
input_params | Location for environmenttal factors and default (typical) farm-related input parameters. The model uses typical values for comparison to primary farm data (in 'MATLAB_input_farmdata') and as a failsafe, in case primary data is not found by the model. Required by the LCA model to import environmental factors
impact_factors | Contains LCIA impact factors for foreground processes. Required by the LCA model to output LCIA results
* MATLAB LCA model refers to the 'sheep_LCA_farmdata.m' MATLAB file